## Input_Data
Input Data - HydroHP-1D Model | [7 empty] | Developer: Marcus Nóbrega, Ph.D.
General Data |  |  | If flag_nash == 1 |  |  | If flag_outlet >< 1 |  |  | If flag_section = 1 |  |  | If flag_section = 2 |  |  |  | Simulation ID |  | Observation Nodes |  |  | if flag_dam_break_hydrograph == 1
L | 23967.47 | m | Tp | 0.5 | h | h0,wave | 0.5 | m | b | 70 | m | D | 2 | m |  | ID | Name | Node | Label | L(m) | Dam Dimensions
Nx | 101 |  | Qb | 0.25 | m3/s | H0,wave | 1 | m | z1 | 38.1885 | m/m | If flag_section = 3 |  |  |  | 4384 | 14 de Julho | 1 | Dam Exit | 0 | h | 65 | m
el | 100 | m | Beta | 8.5 |  | Lwave | 1000 | m | z2 | 22.0217 | m/m | a | 0.02 | 1/m |  |  |  | 77 | City Begin | 18215.2772 | W | 365 | m
g | 9.81 | m/s2 | Qp | 5 | m3/s | Twave | 12 | hr | [9 empty] | 100 | City End | 23727.7953 | B | 218 | m
nm | 0.025 |  |  |  |  | xwave | 500 | m | [9 empty] | 101 | Domain End | 23967.47
I0 | 0.00083952 | m/m | If flag_hydrograph = 1 |  |  | If flag_stage_hydrograph = 1 |  |  | If flag_stage_slope = 1 |  |  |  | If flag_manning == 1 | If flag_trapezoid_sections == 1
tf | 120 | min | Time (min) | Flow (m3/s) |  | Time (min) | Depth (m) |  | Node | x(m) | I0 (m/m) | Elevation (m) | n [sm-1/3] | b | Zl | Zr
dt | 1 | sec | 0 | 282.82 |  | 0 | 0 |  | 1 | 0 | 0.0005864 |  | 0.035 | 200 | 1.9608 | 2.9412
animation_time | 15 | min | 60 | 282.57 |  | 0.083333 | 0.14189 |  | 2 | 239.6747 | 0.0005864 |  | 0.035 | 197.4445 | 1.9584 | 2.919
sf,outlet | 0.01 | m/m | 120 | 184.74 |  | 0.16667 | 0.19096 |  | 3 | 479.3494 | 0.0005864 |  | 0.035 | 194.889 | 1.956 | 2.8969
NΔy | 1000 |  | 180 | 344.53 |  | 0.25 | 0.22721 |  | 4 | 719.0241 | 0.0005864 |  | 0.035 | 192.3334 | 1.9536 | 2.8747
C | 0.75 |  | 240 | 425.37 |  | 0.33333 | 0.25702 |  | 5 | 958.6988 | 0.0005864 |  | 0.035 | 189.7779 | 1.9512 | 2.8526
Δtmin | 0.001 | sec | 300 | 474.12 |  | 0.41667 | 0.28281 |  | 6 | 1198.3735 | 0.0005864 |  | 0.035 | 187.2224 | 1.9488 | 2.8305
Δtmax | 60 | sec | 360 | 408.56 |  | 0.5 | 0.3058 |  | 7 | 1438.0482 | 0.0005864 |  | 0.035 | 184.6669 | 1.9464 | 2.8083
γfluid | 9810 | kN/m3 | 420 | 426.28 |  | 0.58333 | 0.32668 |  | 8 | 1677.7229 | 0.0005864 |  | 0.035 | 182.1114 | 1.944 | 2.7862
Date Begin | 2024-04-29 10:00 |  | 480 | 442.81 |  | 0.66667 | 0.34592 |  | 9 | 1917.3976 | 0.0005864 |  | 0.035 | 179.5559 | 1.9417 | 2.764
Date End | 2024-05-03 09:00 |  | 540 | 491.61 |  | 0.75 | 0.36383 |  | 10 | 2157.0723 | 0.0005864 |  | 0.035 | 177.0003 | 1.9393 | 2.7419
Flags |  |  | 600 | 535.37 |  | 0.83333 | 0.38064 |  | 11 | 2396.747 | 0.0005864 |  | 0.035 | 174.4448 | 1.9369 | 2.7197
flag_hydrograph | 1 |  | 660 | 688.11 |  | 0.91667 | 0.39651 |  | 12 | 2636.4217 | 0.0005864 |  | 0.035 | 171.8893 | 1.9345 | 2.6976
flag_outlet | 1 |  | 720 | 723.02 |  | 1 | 0.41157 |  | 13 | 2876.0964 | 0.0005864 |  | 0.035 | 169.3338 | 1.9321 | 2.6755
flag_friction | 1 |  | 780 | 746.62 |  | 1.0833 | 0.42593 |  | 14 | 3115.7711 | 0.0005864 |  | 0.035 | 166.7783 | 1.9297 | 2.6533
flag_section | 4 |  | 840 | 901.6 |  | 1.1667 | 0.43968 |  | 15 | 3355.4458 | 0.0005864 |  | 0.035 | 164.2228 | 1.9273 | 2.6312
flag_stage_hydrograph | 0 |  | 900 | 1167.58 |  | 1.25 | 0.45287 |  | 16 | 3595.1205 | 0.0005864 |  | 0.035 | 161.6672 | 1.9249 | 2.609
flag_nash | 0 |  | 960 | 1227.54 |  | 1.3333 | 0.46558 |  | 17 | 3834.7952 | 0.0005864 |  | 0.035 | 159.1117 | 1.9225 | 2.5869
flag_slope | 0 |  | 1020 | 1147.31 |  | 1.4167 | 0.47783 |  | 18 | 4074.4699 | 0.0005864 |  | 0.035 | 156.5562 | 1.9201 | 2.5647
flag_elevation | 0 |  | 1080 | 1037.58 |  | 1.5 | 0.48968 |  | 19 | 4314.1446 | 0.0005864 |  | 0.035 | 154.0007 | 1.9177 | 2.5426
flag_output | 1 |  | 1140 | 1007.2 |  | 1.5833 | 0.50116 |  | 20 | 4553.8193 | 0.0005864 |  | 0.035 | 151.4452 | 1.9154 | 2.5205
flag_plot_HP | 1 |  | 1200 | 865.45 |  | 1.6667 | 0.5123 |  | 21 | 4793.494 | 0.0005864 |  | 0.035 | 148.8897 | 1.913 | 2.4983
flag_elapsed_time | 1 |  | 1260 | 1036.39 |  | 1.75 | 0.52312 |  | 22 | 5033.1687 | 0.0005864 |  | 0.035 | 146.3341 | 1.9106 | 2.4762
flag_manning | 0 |  | 1320 | 1011.48 |  | 1.8333 | 0.53366 |  | 23 | 5272.8434 | 0.0005864 |  | 0.035 | 143.7786 | 1.9082 | 2.454
flag_trapezoid_sections | 0 |  | 1380 | 1486.63 |  | 1.9167 | 0.54392 |  | 24 | 5512.5181 | 0.0005864 |  | 0.035 | 141.2231 | 1.9058 | 2.4319
flag_dam_break_hydrograph | 0 |  | 1440 | 1781.92 |  | 2 | 0.55393 |  | 25 | 5752.1928 | 0.0005864 |  | 0.035 | 138.6676 | 1.9034 | 2.4097
|  |  | 1500 | 2150.36 |  | 2.0833 | 0.56371 |  | 26 | 5991.8675 | 0.0005864 |  | 0.035 | 136.1121 | 1.901 | 2.3876
Model Description |  |  | 1560 | 3217.21 |  | 2.1667 | 0.57326 |  | 27 | 6231.5422 | 0.0005864 |  | 0.035 | 133.5566 | 1.8986 | 2.3655
Tabular Inflow Hydrograph? | X |  | 1620 | 3002.82 |  | 2.25 | 0.58261 |  | 28 | 6471.2169 | 0.0005864 |  | 0.035 | 131.001 | 1.8962 | 2.3433
Nash Hydrograph? |  |  | 1680 | 3689.74 |  | 2.3333 | 0.59176 |  | 29 | 6710.8916 | 0.0005864 |  | 0.035 | 128.4455 | 1.8938 | 2.3212
Tabular Stage Hydrograph? |  |  | 1740 | 4499.76 |  | 2.4167 | 0.60073 |  | 30 | 6950.5663 | 0.0005864 |  | 0.035 | 125.89 | 1.8914 | 2.299
Tidal Outlet? |  |  | 1800 | 4758 |  | 2.5 | 0.60952 |  | 31 | 7190.241 | 0.0005864 |  | 0.035 | 123.3345 | 1.8891 | 2.2769
Normal Slope? | X |  | 1860 | 4936.62 |  | 2.5833 | 0.61815 |  | 32 | 7429.9157 | 0.0005864 |  | 0.035 | 120.779 | 1.8867 | 2.2547
Constant Bottom Slope? | X |  | 1920 | 4984.9 |  | 2.6667 | 0.62662 |  | 33 | 7669.5904 | 0.0005864 |  | 0.035 | 118.2235 | 1.8843 | 2.2326
Variable Bottom Slope? |  |  | 1980 | 4971.12 |  | 2.75 | 0.63494 |  | 34 | 7909.2651 | 0.0005864 |  | 0.035 | 115.6679 | 1.8819 | 2.2104
Known Inv. Elevation ? |  |  | 2040 | 4776.63 |  | 2.8333 | 0.64311 |  | 35 | 8148.9398 | 0.0005864 |  | 0.035 | 113.1124 | 1.8795 | 2.1883
Cross-Secion Type? | Irregular |  | 2100 | 4630.2 |  | 2.9167 | 0.65115 |  | 36 | 8388.6145 | 0.0005864 |  | 0.035 | 110.5569 | 1.8771 | 2.1662
Single Manning? |  |  | 2160 | 4373.04 |  | 3 | 0.65906 |  | 37 | 8628.2892 | 0.0005864 |  | 0.035 | 108.0014 | 1.8747 | 2.144
SCM? |  |  | 2220 | 4138.2 |  | 3.0833 | 0.66684 |  | 38 | 8867.9639 | 0.0005864 |  | 0.035 | 105.4459 | 1.8723 | 2.1219
DCM? | X |  | 2280 | 3909.17 |  | 3.1667 | 0.67451 |  | 39 | 9107.6386 | 0.0005864 |  | 0.035 | 102.8903 | 1.8699 | 2.0997
|  |  | 2340 | 3673.1 |  | 3.25 | 0.68206 |  | 40 | 9347.3133 | 0.0005864 |  | 0.035 | 100 | 1.8672 | 2.0747
|  |  | 2400 | 3484.76 |  | 3.3333 | 0.6895 |  | 41 | 9586.988 | 0.00066431 |  | 0.035 | 101.4475 | 1.8939 | 2.0768
|  |  | 2460 | 3437.47 |  | 3.4167 | 0.69684 |  | 42 | 9826.6627 | 0.00066431 |  | 0.035 | 102.8951 | 1.9206 | 2.0788
|  |  | 2520 | 3673.43 |  | 3.5 | 0.70407 |  | 43 | 10066.3374 | 0.00066431 |  | 0.035 | 104.3426 | 1.9473 | 2.0809
|  |  | 2580 | 4021.98 |  | 3.5833 | 0.71121 |  | 44 | 10306.0121 | 0.00066431 |  | 0.035 | 105.7901 | 1.974 | 2.0829
|  |  | 2640 | 4273.47 |  | 3.6667 | 0.71825 |  | 45 | 10545.6868 | 0.00066431 |  | 0.035 | 107.2377 | 2.0008 | 2.085
|  |  | 2700 | 4938.49 |  | 3.75 | 0.7252 |  | 46 | 10785.3615 | 0.00066431 |  | 0.035 | 108.6852 | 2.0275 | 2.0871
|  |  | 2760 | 5146.8 |  | 3.8333 | 0.73206 |  | 47 | 11025.0362 | 0.00066431 |  | 0.035 | 110.1327 | 2.0542 | 2.0891
|  |  | 2820 | 5731.52 |  | 3.9167 | 0.73884 |  | 48 | 11264.7109 | 0.00066431 |  | 0.035 | 111.5803 | 2.0809 | 2.0912
|  |  | 2880 | 5908.3904 |  | 4 | 0.74554 |  | 49 | 11504.3856 | 0.00066431 |  | 0.035 | 113.0278 | 2.1076 | 2.0932
|  |  | 2940 | 6085.2608 |  | 4.0833 | 0.75216 |  | 50 | 11744.0603 | 0.00066431 |  | 0.035 | 114.4753 | 2.1343 | 2.0953
|  |  | 3000 | 6262.1313 |  | 4.1667 | 0.7587 |  | 51 | 11983.735 | 0.00066431 |  | 0.035 | 115.9229 | 2.161 | 2.0974
|  |  | 3060 | 6439.0017 |  | 4.25 | 0.76516 |  | 52 | 12223.4097 | 0.00066431 |  | 0.035 | 117.3704 | 2.1877 | 2.0994
|  |  | 3120 | 6615.8721 |  | 4.3333 | 0.77156 |  | 53 | 12463.0844 | 0.00066431 |  | 0.035 | 118.818 | 2.2144 | 2.1015
|  |  | 3180 | 6792.7425 |  | 4.4167 | 0.77788 |  | 54 | 12702.7591 | 0.00066431 |  | 0.035 | 120.2655 | 2.2411 | 2.1036
|  |  | 3240 | 6969.6129 |  | 4.5 | 0.78414 |  | 55 | 12942.4338 | 0.00066431 |  | 0.035 | 121.713 | 2.2678 | 2.1056
|  |  | 3300 | 7146.4833 |  | 4.5833 | 0.79033 |  | 56 | 13182.1085 | 0.00066431 |  | 0.035 | 123.1606 | 2.2945 | 2.1077
|  |  | 3360 | 7323.3538 |  | 4.6667 | 0.79646 |  | 57 | 13421.7832 | 0.00066431 |  | 0.035 | 124.6081 | 2.3212 | 2.1097
|  |  | 3420 | 7500.2242 |  | 4.75 | 0.80252 |  | 58 | 13661.4579 | 0.00066431 |  | 0.035 | 126.0556 | 2.3479 | 2.1118
|  |  | 3480 | 7677.0946 |  | 4.8333 | 0.80852 |  | 59 | 13901.1326 | 0.00066431 |  | 0.035 | 127.5032 | 2.3746 | 2.1139
|  |  | 3540 | 7853.965 |  | 4.9167 | 0.81447 |  | 60 | 14140.8073 | 0.00066431 |  | 0.035 | 128.9507 | 2.4013 | 2.1159
|  |  | 3600 | 8030.8354 |  | 5 | 0.82036 |  | 61 | 14380.482 | 0.00066431 |  | 0.035 | 130.3982 | 2.4281 | 2.118
|  |  | 3660 | 8207.7058 |  | 5.0833 | 0.82619 |  | 62 | 14620.1567 | 0.00066431 |  | 0.035 | 131.8458 | 2.4548 | 2.1201
|  |  | 3720 | 8384.5763 |  | 5.1667 | 0.83197 |  | 63 | 14859.8314 | 0.00066431 |  | 0.035 | 133.2933 | 2.4815 | 2.1221
|  |  | 3780 | 8561.4467 |  | 5.25 | 0.83769 |  | 64 | 15099.5061 | 0.00066431 |  | 0.035 | 134.7408 | 2.5082 | 2.1242
|  |  | 3840 | 8738.3171 |  | 5.3333 | 0.84336 |  | 65 | 15339.1808 | 0.00066431 |  | 0.035 | 136.1884 | 2.5349 | 2.1262
|  |  | 3900 | 8915.1875 |  | 5.4167 | 0.84899 |  | 66 | 15578.8555 | 0.00066431 |  | 0.035 | 137.6359 | 2.5616 | 2.1283
|  |  | 3960 | 9092.0579 |  | 5.5 | 0.85456 |  | 67 | 15818.5302 | 0.00066431 |  | 0.035 | 139.0834 | 2.5883 | 2.1304
|  |  | 4020 | 9268.9283 |  | 5.5833 | 0.86009 |  | 68 | 16058.2049 | 0.00066431 |  | 0.035 | 140.531 | 2.615 | 2.1324
|  |  | 4080 | 9445.7987 |  | 5.6667 | 0.86556 |  | 69 | 16297.8796 | 0.00066431 |  | 0.035 | 141.9785 | 2.6417 | 2.1345
|  |  | 4140 | 9622.6692 |  | 5.75 | 0.871 |  | 70 | 16537.5543 | 0.00066431 |  | 0.035 | 143.426 | 2.6684 | 2.1366
|  |  | 4200 | 9799.5396 |  | 5.8333 | 0.87638 |  | 71 | 16777.229 | 0.00066431 |  | 0.035 | 144.8736 | 2.6951 | 2.1386
|  |  | 4260 | 9976.41 |  | 5.9167 | 0.88173 |  | 72 | 17016.9037 | 0.00066431 |  | 0.035 | 146.3211 | 2.7218 | 2.1407
|  |  | 4320 | 9799.5396 |  | 6 | 0.88703 |  | 73 | 17256.5784 | 0.00066431 |  | 0.035 | 147.7686 | 2.7485 | 2.1427
|  |  | 4380 | 9622.6692 |  | 6.0833 | 0.89229 |  | 74 | 17496.2531 | 0.00066431 |  | 0.035 | 150 | 2.7897 | 2.1459
|  |  | 4440 | 9445.7987 |  | 6.1667 | 0.89751 |  | 75 | 17735.9278 | 0.00060889 |  | 0.035 | 150 | 2.7844 | 2.1418
|  |  | 4500 | 9268.9283 |  | 6.25 | 0.90268 |  | 76 | 17975.6025 | 0.00060889 |  | 0.035 | 150 | 2.7791 | 2.1378
|  |  | 4560 | 9092.0579 |  | 6.3333 | 0.90782 |  | 77 | 18215.2772 | 0.00060889 |  | 0.035 | 150 | 2.7738 | 2.1337
|  |  | 4620 | 8915.1875 |  | 6.4167 | 0.91292 |  | 78 | 18454.9519 | 0.00060889 |  | 0.035 | 150 | 2.7685 | 2.1296
|  |  | 4680 | 8738.3171 |  | 6.5 | 0.91799 |  | 79 | 18694.6266 | 0.00060889 |  | 0.035 | 150 | 2.7632 | 2.1255
|  |  | 4740 | 8561.4467 |  | 6.5833 | 0.92301 |  | 80 | 18934.3013 | 0.00060889 |  | 0.035 | 150 | 2.7578 | 2.1214
|  |  | 4800 | 8384.5763 |  | 6.6667 | 0.928 |  | 81 | 19173.976 | 0.00060889 |  | 0.035 | 150 | 2.7525 | 2.1173
|  |  | 4860 | 8207.7058 |  | 6.75 | 0.93295 |  | 82 | 19413.6507 | 0.00060889 |  | 0.035 | 150 | 2.7472 | 2.1133
|  |  | 4920 | 8030.8354 |  | 6.8333 | 0.93787 |  | 83 | 19653.3254 | 0.00060889 |  | 0.035 | 150 | 2.7419 | 2.1092
|  |  | 4980 | 7853.965 |  | 6.9167 | 0.94276 |  | 84 | 19893.0001 | 0.00060889 |  | 0.035 | 150 | 2.7366 | 2.1051
|  |  | 5040 | 7677.0946 |  | 7 | 0.94761 |  | 85 | 20132.6748 | 0.00060889 |  | 0.035 | 150 | 2.7313 | 2.101
|  |  | 5100 | 7500.2242 |  | 7.0833 | 0.95243 |  | 86 | 20372.3495 | 0.00060889 |  | 0.035 | 150 | 2.726 | 2.0969
|  |  | 5160 | 7323.3538 |  | 7.1667 | 0.95721 |  | 87 | 20612.0242 | 0.00060889 |  | 0.035 | 150 | 2.7207 | 2.0928
|  |  | 5220 | 7146.4833 |  | 7.25 | 0.96197 |  | 88 | 20851.6989 | 0.00060889 |  | 0.035 | 150 | 2.7154 | 2.0888
|  |  | 5280 | 6969.6129 |  | 7.3333 | 0.96669 |  | 89 | 21091.3736 | 0.00060889 |  | 0.035 | 150 | 2.7101 | 2.0847
|  |  | 5340 | 6792.7425 |  | 7.4167 | 0.97138 |  | 90 | 21331.0483 | 0.00060889 |  | 0.035 | 150 | 2.7048 | 2.0806
|  |  | 5400 | 6615.8721 |  | 7.5 | 0.97605 |  | 91 | 21570.723 | 0.00060889 |  | 0.035 | 150 | 2.6995 | 2.0765
|  |  | 5460 | 6439.0017 |  | 7.5833 | 0.98068 |  | 92 | 21810.3977 | 0.00060889 |  | 0.035 | 150 | 2.6941 | 2.0724
|  |  | 5520 | 6262.1313 |  | 7.6667 | 0.98528 |  | 93 | 22050.0724 | 0.00060889 |  | 0.035 | 150 | 2.6888 | 2.0683
|  |  | 5580 | 6085.2608 |  | 7.75 | 0.98986 |  | 94 | 22289.7471 | 0.00060889 |  | 0.035 | 150 | 2.6835 | 2.0643
|  |  | 5640 | 5908.3904 |  | 7.8333 | 0.99441 |  | 95 | 22529.4218 | 0.00060889 |  | 0.035 | 150 | 2.6782 | 2.0602
|  |  | 5700 | 5731.52 |  | 7.9167 | 0.99893 |  | 96 | 22769.0965 | 0.00060889 |  | 0.035 | 150 | 2.6729 | 2.0561
|  |  | 1440 | 1781.966 |  | 8 | 1.0034 |  | 97 | 23008.7712 | 0.00060889 |  | 0.035 | 150 | 2.6676 | 2.052
|  |  | 1455 | 1859.9168 |  | 8.0833 | 1.0079 |  | 98 | 23248.4459 | 0.00060889 |  | 0.035 | 150 | 2.6623 | 2.0479
|  |  | 1470 | 1938.7018 |  | 8.1667 | 1.0123 |  | 99 | 23488.1206 | 0.00060889 |  | 0.035 | 150 | 2.657 | 2.0438
|  |  | 1485 | 2031.1374 |  | 8.25 | 1.0167 |  | 100 | 23727.7953 | 0.00060889 |  | 0.035 | 150 | 2.6517 | 2.0397
|  |  | 1500 | 2150.364 |  | 8.3333 | 1.0211 |  | 101 | 23967.47 | 0.00060889 |  | 0.035 | 150 | 2.6464 | 2.0357
|  |  | 1515 | 2394.0902 |  | 8.4167 | 1.0255 |  |  |  | 0.00060889 |  | 0.035 | 150 | 2.6411 | 2.0316
|  |  | 1530 | 2752.4685 |  | 8.5 | 1.0298 |  |  |  | 0.00060889 |  | 0.035 | 150 | 2.6357 | 2.0275
|  |  | 1545 | 3076.0583 |  | 8.5833 | 1.0341 |  |  |  | 0.00060889 |  | 0.035 | 150 | 2.6304 | 2.0234
|  |  | 1560 | 3217.21 |  | 8.6667 | 1.0384 |  |  |  | 0.00060889 |  | 0.035 | 150 | 2.6251 | 2.0193
|  |  | 1575 | 3183.6745 |  | 8.75 | 1.0427 |  |  |  | 0.00060889 |  | 0.035 | 150 | 2.6198 | 2.0152
|  |  | 1590 | 3110.0545 |  | 8.8333 | 1.047 |  |  |  | 0.00060889 |  | 0.035 | 150 | 2.6145 | 2.0112
|  |  | 1605 | 3036.2807 |  | 8.9167 | 1.0512 |  |  |  | 0.00060889 |  | 0.035 | 150 | 2.6092 | 2.0071
|  |  | 1620 | 3002.82 |  | 9 | 1.0554 |  |  |  | 0.00060889 |  | 0.035 | 150 | 2.6039 | 2.003
|  |  | 1635 | 3075.3151 |  | 9.0833 | 1.0595 |  |  |  | 0.00060889 |  | 0.035 | 150 | 2.5986 | 1.9989
|  |  | 1650 | 3253.4898 |  | 9.1667 | 1.0637 |  |  |  | 0.00060889 |  | 0.035 | 150 | 2.5896 | 1.992
|  |  | 1665 | 3478.015 |  | 9.25 | 1.0678 |  |  |  | 0.00060889 |  | 0.035 | 152.5518 | 2.5823 | 1.9999
|  |  | 1680 | 3689.6552 |  | 9.3333 | 1.072 |  |  |  | 0.0011711 |  | 0.035 | 155.1037 | 2.5749 | 2.0078
|  |  | 1695 | 3902.5144 |  | 9.4167 | 1.076 |  |  |  | 0.0011711 |  | 0.035 | 157.6555 | 2.5676 | 2.0157
|  |  | 1710 | 4138.6192 |  | 9.5 | 1.0801 |  |  |  | 0.0011711 |  | 0.035 | 160.2074 | 2.5602 | 2.0236
|  |  | 1725 | 4352.8866 |  | 9.5833 | 1.0842 |  |  |  | 0.0011711 |  | 0.035 | 162.7592 | 2.5528 | 2.0315
|  |  | 1740 | 4499.772 |  | 9.6667 | 1.0882 |  |  |  | 0.0011711 |  | 0.035 | 165.3111 | 2.5455 | 2.0394
|  |  | 1755 | 4585.2519 |  | 9.75 | 1.0922 |  |  |  | 0.0011711 |  | 0.035 | 167.8629 | 2.5381 | 2.0473
|  |  | 1770 | 4651.4116 |  | 9.8333 | 1.0962 |  |  |  | 0.0011711 |  | 0.035 | 170.4148 | 2.5308 | 2.0552
|  |  | 1785 | 4706.2895 |  | 9.9167 | 1.1002 |  |  |  | 0.0011711 |  | 0.035 | 172.9666 | 2.5234 | 2.0631
|  |  | 1800 | 4758.037 |  | 10 | 1.1041 |  |  |  | 0.0011711 |  | 0.035 | 175.5185 | 2.516 | 2.0709
|  |  | 1815 | 4812.0509 |  | 10.0833 | 1.1081 |  |  |  | 0.0011711 |  | 0.035 | 178.0703 | 2.5087 | 2.0788
|  |  | 1830 | 4864.1856 |  | 10.1667 | 1.112 |  |  |  | 0.0011711 |  | 0.035 | 180.6222 | 2.5013 | 2.0867
|  |  | 1845 | 4907.9054 |  | 10.25 | 1.1159 |  |  |  | 0.0011711 |  | 0.035 | 183.174 | 2.494 | 2.0946
|  |  | 1860 | 4936.6338 |  | 10.3333 | 1.1197 |  |  |  | 0.0011711 |  | 0.035 | 185.7259 | 2.4866 | 2.1025
|  |  | 1875 | 4954.8467 |  | 10.4167 | 1.1236 |  |  |  | 0.0011711 |  | 0.035 | 188.2777 | 2.4793 | 2.1104
|  |  | 1890 | 4970.2567 |  | 10.5 | 1.1274 |  |  |  | 0.0011711 |  | 0.035 | 190.8296 | 2.4719 | 2.1183
|  |  | 1905 | 4980.9166 |  | 10.5833 | 1.1313 |  |  |  | 0.0011711 |  | 0.035 | 193.3814 | 2.4645 | 2.1262
|  |  | 1920 | 4984.9 |  | 10.6667 | 1.1351 |  |  |  | 0.0011711 |  | 0.035 | 195.9333 | 2.4572 | 2.1341
|  |  | 1935 | 4983.9529 |  | 10.75 | 1.1389 |  |  |  | 0.0011711 |  | 0.035 | 198.4851 | 2.4498 | 2.142
|  |  | 1950 | 4981.2283 |  | 10.8333 | 1.1427 |  |  |  | 0.0011711 |  | 0.035 | 201.037 | 2.4425 | 2.1499
|  |  | 1965 | 4976.8941 |  | 10.9167 | 1.1464 |  |  |  | 0.0011711 |  | 0.035 | 203.5888 | 2.4351 | 2.1577
|  |  | 1980 | 4971.1222 |  | 11 | 1.1502 |  |  |  | 0.0011711 |  | 0.035 | 206.1407 | 2.4277 | 2.1656
|  |  | 1995 | 4944.9099 |  | 11.0833 | 1.1539 |  |  |  | 0.0011711 |  | 0.035 | 208.6925 | 2.4204 | 2.1735
|  |  | 2010 | 4891.5619 |  | 11.1667 | 1.1576 |  |  |  | 0.0011711 |  | 0.035 | 211.2444 | 2.413 | 2.1814
|  |  | 2025 | 4829.2931 |  | 11.25 | 1.1613 |  |  |  | 0.0011711 |  | 0.035 | 213.7962 | 2.4057 | 2.1893
|  |  | 2040 | 4776.6432 |  | 11.3333 | 1.165 |  |  |  | 0.0011711 |  | 0.035 | 216.348 | 2.3983 | 2.1972
|  |  | 2055 | 4738.9753 |  | 11.4167 | 1.1686 |  |  |  | 0.0011711 |  | 0.035 | 218.8999 | 2.3909 | 2.2051
|  |  | 2070 | 4705.8483 |  | 11.5 | 1.1723 |  |  |  | 0.0011711 |  | 0.035 | 221.4517 | 2.3836 | 2.213
|  |  | 2085 | 4671.5005 |  | 11.5833 | 1.1759 |  |  |  | 0.0011711 |  | 0.035 | 224.0036 | 2.3762 | 2.2209
|  |  | 2100 | 4630.1877 |  | 11.6667 | 1.1795 |  |  |  | 0.0011711 |  | 0.035 | 226.5554 | 2.3689 | 2.2288
|  |  | 2115 | 4575.2683 |  | 11.75 | 1.1831 |  |  |  | 0.0011711 |  | 0.035 | 229.1073 | 2.3615 | 2.2367
|  |  | 2130 | 4509.0006 |  | 11.8333 | 1.1867 |  |  |  | 0.0011711 |  | 0.035 | 231.6591 | 2.3541 | 2.2445
|  |  | 2145 | 4439.0157 |  | 11.9167 | 1.1903 |  |  |  | 0.0011711 |  | 0.035 | 234.211 | 2.3468 | 2.2524
|  |  | 2160 | 4373.0565 |  | 12 | 1.1939 |  |  |  | 0.0011711 |  | 0.035 | 236.7628 | 2.3394 | 2.2603
|  |  | 2175 | 4312.7096 |  | 12.0833 | 1.1974 |  |  |  | 0.0011711 |  | 0.035 | 239.3147 | 2.3321 | 2.2682
|  |  | 2190 | 4253.9356 |  | 12.1667 | 1.2009 |  |  |  | 0.0011711 |  | 0.035 | 241.8665 | 2.3247 | 2.2761
|  |  | 2205 | 4196.0115 |  | 12.25 | 1.2044 |  |  |  | 0.0011711 |  | 0.035 | 244.4184 | 2.3174 | 2.284
|  |  | 2220 | 4138.2142 |  | 12.3333 | 1.208 |  |  |  | 0.0011711 |  | 0.035 | 246.9702 | 2.31 | 2.2919
|  |  | 2235 | 4080.6518 |  | 12.4167 | 1.2114 |  |  |  | 0.0011711 |  | 0.035 | 250 | 2.3013 | 2.3013
|  |  | 2250 | 4023.7731 |  | 12.5 | 1.2149 |  |  |  | 0.0011711 |  | 0.035 | 250 | 2.3108 | 2.3209
|  |  | 2265 | 3966.7936 |  | 12.5833 | 1.2184 |  |  |  | 0.00035443 |  | 0.035 | 250 | 2.3204 | 2.3405
|  |  | 2280 | 3909.1506 |  | 12.6667 | 1.2218 |  |  |  | 0.00035443 |  | 0.035 | 250 | 2.33 | 2.3601
|  |  | 2295 | 3849.356 |  | 12.75 | 1.2253 |  |  |  | 0.00035443 |  | 0.035 | 250 | 2.3396 | 2.3797
|  |  | 2310 | 3788.242 |  | 12.8333 | 1.2287 |  |  |  | 0.00035443 |  | 0.035 | 250 | 2.3492 | 2.3993
|  |  | 2325 | 3728.5312 |  | 12.9167 | 1.2321 |  |  |  | 0.00035443 |  | 0.035 | 250 | 2.3588 | 2.419
|  |  | 2340 | 3673.1104 |  | 13 | 1.2355 |  |  |  | 0.00035443 |  | 0.035 | 250 | 2.3684 | 2.4386
|  |  | 2355 | 3617.7626 |  | 13.0833 | 1.2389 |  |  |  | 0.00035443 |  | 0.035 | 250 | 2.378 | 2.4582
|  |  | 2370 | 3562.1995 |  | 13.1667 | 1.2423 |  |  |  | 0.00035443 |  | 0.035 | 250 | 2.3876 | 2.4778
|  |  | 2385 | 3515.0051 |  | 13.25 | 1.2456 |  |  |  | 0.00035443 |  | 0.035 | 250 | 2.3971 | 2.4974
|  |  | 2400 | 3484.7633 |  | 13.3333 | 1.249 |  |  |  | 0.00035443 |  | 0.035 | 250 | 2.4067 | 2.5171
|  |  | 2415 | 3466.7334 |  | 13.4167 | 1.2523 |  |  |  | 0.00035443 |  | 0.035 | 250 | 2.4163 | 2.5367
|  |  | 2430 | 3451.6529 |  | 13.5 | 1.2557 |  |  |  | 0.00035443 |  | 0.035 | 250 | 2.4259 | 2.5563
|  |  | 2445 | 3441.3125 |  | 13.5833 | 1.259 |  |  |  | 0.00035443 |  | 0.035 | 250 | 2.4355 | 2.5759
|  |  | 2460 | 3437.47 |  | 13.6667 | 1.2623 |  |  |  | 0.00035443 |  | 0.035 | 250 | 2.4451 | 2.5955
|  |  | 2475 | 3461.1411 |  | 13.75 | 1.2656 |  |  |  | 0.00035443 |  | 0.035 | 250 | 2.4547 | 2.6152
|  |  | 2490 | 3520.303 |  | 13.8333 | 1.2689 |  |  |  | 0.00035443 |  | 0.035 | 250 | 2.4643 | 2.6348
|  |  | 2505 | 3596.9329 |  | 13.9167 | 1.2721 |  |  |  | 0.00035443 |  | 0.035 | 250 | 2.4739 | 2.6544
|  |  | 2520 | 3673.4209 |  | 14 | 1.2754 |  |  |  | 0.00035443 |  | 0.035 | 250 | 2.4834 | 2.674
|  |  | 2535 | 3753.7581 |  | 14.0833 | 1.2786 |  |  |  | 0.00035443 |  | 0.035 | 250 | 2.493 | 2.6936
|  |  | 2550 | 3846.3491 |  | 14.1667 | 1.2819 |  |  |  | 0.00035443 |  | 0.035 | 250 | 2.5026 | 2.7133
|  |  | 2565 | 3939.6138 |  | 14.25 | 1.2851 |  |  |  | 0.00035443 |  | 0.035 | 250 | 2.5122 | 2.7329
|  |  | 2580 | 4021.9723 |  | 14.3333 | 1.2883 |  |  |  | 0.00035443 |  | 0.035 | 250 | 2.5218 | 2.7525
|  |  | 2595 | 4085.2796 |  | 14.4167 | 1.2915 |  |  |  | 0.00035443 |  | 0.035 | 250 | 2.5314 | 2.7721
|  |  | 2610 | 4138.621 |  | 14.5 | 1.2947 |  |  |  | 0.00035443 |  | 0.035 | 250 | 2.541 | 2.7917
|  |  | 2625 | 4196.5777 |  | 14.5833 | 1.2979 |  |  |  | 0.00035443 |  | 0.035 | 250 | 2.5506 | 2.8113
|  |  | 2640 | 4273.4625 |  | 14.6667 | 1.3011 |  |  |  | 0.00035443 |  | 0.035 | 250 | 2.5602 | 2.831
|  |  | 2655 | 4413.8177 |  | 14.75 | 1.3042 |  |  |  | 0.00035443 |  | 0.035 | 250 | 2.5698 | 2.8506
|  |  | 2670 | 4611.93 |  | 14.8333 | 1.3074 |  |  |  | 0.00035443 |  | 0.035 | 250 | 2.5793 | 2.8702
|  |  | 2685 | 4807.0643 |  | 14.9167 | 1.3105 |  |  |  | 0.00035443 |  | 0.035 | 250 | 2.5889 | 2.8898
|  |  | 2700 | 4938.5294 |  | 15 | 1.3137 |  |  |  | 0.00035443 |  | 0.035 | 250 | 2.5985 | 2.9094
|  |  | 2715 | 5001.2768 |  | 15.0833 | 1.3168 |  |  |  | 0.00035443 |  | 0.035 | 250 | 2.6081 | 2.9291
|  |  | 2730 | 5043.901 |  | 15.1667 | 1.3199 |  |  |  | 0.00035443 |  | 0.035 | 250 | 2.6177 | 2.9487
|  |  | 2745 | 5085.896 |  | 15.25 | 1.323 |  |  |  | 0.00035443 |  | 0.035 | 250 | 2.6273 | 2.9683
|  |  | 2760 | 5146.7973 |  | 15.3333 | 1.3261 |  |  |  | 0.00035443 |  | 0.035 | 250 | 2.6369 | 2.9879
|  |  | 2775 | 5268.6249 |  | 15.4167 | 1.3292 |  |  |  | 0.00035443 |  | 0.035 | 250 | 2.6465 | 3.0075
|  |  | 2790 | 5443.6051 |  | 15.5 | 1.3323 |  |  |  | 0.00035443 |  | 0.035 | 250 | 2.6561 | 3.0272
|  |  | 2805 | 5616.3619 |  | 15.5833 | 1.3353 |  |  |  | 0.00035443 |  | 0.035 | 250 | 2.6656 | 3.0468
|  |  | 2820 | 5731.5192 |  | 15.6667 | 1.3384 |  |  |  | 0.00035443 |  | 0.035 | 250 | 2.6752 | 3.0664
|  |  | 2835 | 5789.0571 |  | 15.75 | 1.3414 |  |  |  | 0.00035443 |  | 0.035 | 250 | 2.6848 | 3.086
|  |  | 2850 | 5831.7737 |  | 15.8333 | 1.3445 |  |  |  | 0.00035443 |  | 0.035 | 250 | 2.6944 | 3.1056
|  |  | 2865 | 5868.6334 |  | 15.9167 | 1.3475 |  |  |  | 0.00035443 |  | 0.035 | 250 | 2.704 | 3.1253
|  |  | 2880 | 5908.3909 |  | 16 | 1.3505 |  |  |  | 0.00035443 |  | 0.035 | 250 | 2.7136 | 3.1449
|  |  | 2895 | 5952.5597 |  | 16.0833 | 1.3535 |  |  |  | 0.00035443 |  | 0.035 | 250 | 2.7232 | 3.1645
|  |  | 2910 | 5996.8267 |  | 16.1667 | 1.3565 |  |  |  | 0.00035443 |  | 0.035 | 250 | 2.7328 | 3.1841
|  |  | 2925 | 6041.0445 |  | 16.25 | 1.3595 |  |  |  | 0.00035443 |  | 0.035 | 250 | 2.7424 | 3.2037
|  |  | 2940 | 6085.2624 |  | 16.3333 | 1.3625 |  |  |  | 0.00035443 |  | 0.035 | 250 | 2.7519 | 3.2233
|  |  | 2955 | 6129.4802 |  | 16.4167 | 1.3655 |  |  |  | 0.00035443 |  | 0.035 | 250 | 2.7615 | 3.243
|  |  | 2970 | 6173.6981 |  | 16.5 | 1.3684 |  |  |  | 0.00035443 |  | 0.035 | 250 | 2.7711 | 3.2626
|  |  | 2985 | 6217.916 |  | 16.5833 | 1.3714 |  |  |  | 0.00035443 |  | 0.035 | 250 | 2.7807 | 3.2822
|  |  | 3000 | 6262.1338 |  | 16.6667 | 1.3743 |  |  |  | 0.00035443 |  | 0.035 | 250 | 2.7903 | 3.3018
|  |  | 3015 | 6306.3517 |  | 16.75 | 1.3773 |  |  |  | 0.00035443 |  | 0.035 | 250 | 2.7999 | 3.3214
|  |  | 3030 | 6350.545 |  | 16.8333 | 1.3802 |  |  |  | 0.00035443 |  | 0.035 | 250 | 2.8095 | 3.3411
|  |  | 3045 | 6394.7874 |  | 16.9167 | 1.3831 |  |  |  | 0.00035443 |  | 0.035 | 250 | 2.8191 | 3.3607
|  |  | 3060 | 6439.0053 |  | 17 | 1.3861 |  |  |  | 0.00035443 |  | 0.035 | 250 | 2.8287 | 3.3803
|  |  | 3075 | 6483.2231 |  | 17.0833 | 1.389 |  |  |  | 0.00035443 |  | 0.035 | 250 | 2.8382 | 3.3999
|  |  | 3090 | 6527.441 |  | 17.1667 | 1.3919 |  |  |  | 0.00035443 |  | 0.035 | 250 | 2.8478 | 3.4195
|  |  | 3105 | 6571.6343 |  | 17.25 | 1.3948 |  |  |  | 0.00035443 |  | 0.035 | 250 | 2.8574 | 3.4392
|  |  | 3120 | 6615.8767 |  | 17.3333 | 1.3976 |  |  |  | 0.00035443 |  | 0.035 | 250 | 2.867 | 3.4588
|  |  | 3135 | 6660.0946 |  | 17.4167 | 1.4005 |  |  |  | 0.00035443 |  | 0.035 | 250 | 2.8766 | 3.4784
|  |  | 3150 | 6704.3125 |  | 17.5 | 1.4034 |  |  |  | 0.00035443 |  | 0.035 | 250 | 2.8862 | 3.498
|  |  | 3165 | 6748.5303 |  | 17.5833 | 1.4062 |  |  |  | 0.00035443 |  | 0.035 | 250 | 2.8958 | 3.5176
|  |  | 3180 | 6792.7482 |  | 17.6667 | 1.4091 |  |  |  | 0.00035443 |  | 0.035 | 250 | 2.9054 | 3.5372
|  |  | 3195 | 6836.9661 |  | 17.75 | 1.4119 |  |  |  | 0.00035443 |  | 0.035 | 250 | 2.9221 | 3.5714
|  |  | 3210 | 6881.1839 |  | 17.8333 | 1.4148 |  |  |  | 0.00035443 |  | 0.035 | 248.1951 | 2.8999 | 3.5443
|  |  | 3225 | 6925.4018 |  | 17.9167 | 1.4176 |  |  |  | 0.00035443 |  | 0.035 | 246.3903 | 2.8777 | 3.5172
|  |  | 3240 | 6969.6196 |  | 18 | 1.4204 |  |  |  | 0.0008283 |  | 0.035 | 244.5854 | 2.8555 | 3.4901
|  |  | 3255 | 7013.7884 |  | 18.0833 | 1.4232 |  |  |  | 0.0008283 |  | 0.035 | 242.7805 | 2.8334 | 3.463
|  |  | 3270 | 7058.0062 |  | 18.1667 | 1.426 |  |  |  | 0.0008283 |  | 0.035 | 240.9756 | 2.8112 | 3.4359
|  |  | 3285 | 7102.2732 |  | 18.25 | 1.4288 |  |  |  | 0.0008283 |  | 0.035 | 239.1708 | 2.789 | 3.4088
|  |  | 3300 | 7146.4911 |  | 18.3333 | 1.4316 |  |  |  | 0.0008283 |  | 0.035 | 237.3659 | 2.7668 | 3.3817
|  |  | 3315 | 7190.709 |  | 18.4167 | 1.4344 |  |  |  | 0.0008283 |  | 0.035 | 235.561 | 2.7447 | 3.3546
|  |  | 3330 | 7234.9268 |  | 18.5 | 1.4372 |  |  |  | 0.0008283 |  | 0.035 | 233.7561 | 2.7225 | 3.3275
|  |  | 3345 | 7279.1447 |  | 18.5833 | 1.44 |  |  |  | 0.0008283 |  | 0.035 | 231.9513 | 2.7003 | 3.3004
|  |  | 3360 | 7323.3134 |  | 18.6667 | 1.4427 |  |  |  | 0.0008283 |  | 0.035 | 230.1464 | 2.6781 | 3.2733
|  |  | 3375 | 7367.5804 |  | 18.75 | 1.4455 |  |  |  | 0.0008283 |  | 0.035 | 228.3415 | 2.6559 | 3.2462
|  |  | 3390 | 7411.7983 |  | 18.8333 | 1.4482 |  |  |  | 0.0008283 |  | 0.035 | 226.5366 | 2.6338 | 3.219
|  |  | 3405 | 7456.0161 |  | 18.9167 | 1.451 |  |  |  | 0.0008283 |  | 0.035 | 224.7318 | 2.6116 | 3.1919
|  |  | 3420 | 7500.234 |  | 19 | 1.4537 |  |  |  | 0.0008283 |  | 0.035 | 222.9269 | 2.5894 | 3.1648
|  |  | 3435 | 7544.4519 |  | 19.0833 | 1.4565 |  |  |  | 0.0008283 |  | 0.035 | 221.122 | 2.5672 | 3.1377
|  |  | 3450 | 7588.6452 |  | 19.1667 | 1.4592 |  |  |  | 0.0008283 |  | 0.035 | 219.3171 | 2.5451 | 3.1106
|  |  | 3465 | 7632.8876 |  | 19.25 | 1.4619 |  |  |  | 0.0008283 |  | 0.035 | 217.5123 | 2.5229 | 3.0835
|  |  | 3480 | 7677.1054 |  | 19.3333 | 1.4646 |  |  |  | 0.0008283 |  | 0.035 | 215.7074 | 2.5007 | 3.0564
|  |  | 3495 | 7721.2742 |  | 19.4167 | 1.4673 |  |  |  | 0.0008283 |  | 0.035 | 213.9025 | 2.4785 | 3.0293
|  |  | 3510 | 7765.5412 |  | 19.5 | 1.47 |  |  |  | 0.0008283 |  | 0.035 | 212.0976 | 2.4563 | 3.0022
|  |  | 3525 | 7809.7099 |  | 19.5833 | 1.4727 |  |  |  | 0.0008283 |  | 0.035 | 210.2928 | 2.4342 | 2.9751
|  |  | 3540 | 7853.9769 |  | 19.6667 | 1.4754 |  |  |  | 0.0008283 |  | 0.035 | 208.4879 | 2.412 | 2.948
|  |  | 3555 | 7898.1948 |  | 19.75 | 1.478 |  |  |  | 0.0008283 |  | 0.035 | 206.683 | 2.3898 | 2.9209
|  |  | 3570 | 7942.3635 |  | 19.8333 | 1.4807 |  |  |  | 0.0008283 |  | 0.035 | 204.8781 | 2.3676 | 2.8938
|  |  | 3585 | 7986.6305 |  | 19.9167 | 1.4834 |  |  |  | 0.0008283 |  | 0.035 | 203.0733 | 2.3455 | 2.8667
|  |  | 3600 | 8030.8483 |  | 20 | 1.486 |  |  |  | 0.0008283 |  | 0.035 | 200 | 2.3077 | 2.8205
|  |  | 3615 | 8075.0662 |  | 20.0833 | 1.4887 |  |  |  | 0.0008283 |  | 0.035 | 200 | 2.3036 | 2.8188
|  |  | 3630 | 8119.2841 |  | 20.1667 | 1.4913 |  |  |  | 0.0008283 |  | 0.035 | 200 | 2.2995 | 2.817
|  |  | 3645 | 8163.5019 |  | 20.25 | 1.494 |  |  |  | 0.0008283 |  | 0.035 | 200 | 2.2954 | 2.8153
|  |  | 3660 | 8207.7198 |  | 20.3333 | 1.4966 |  |  |  | 0.00022313 |  | 0.035 | 200 | 2.2913 | 2.8136
|  |  | 3675 | 8251.8885 |  | 20.4167 | 1.4992 |  |  |  | 0.00022313 |  | 0.035 | 200 | 2.2872 | 2.8118
|  |  | 3690 | 8296.1555 |  | 20.5 | 1.5018 |  |  |  | 0.00022313 |  | 0.035 | 200 | 2.2831 | 2.8101
|  |  | 3705 | 8340.3734 |  | 20.5833 | 1.5045 |  |  |  | 0.00022313 |  | 0.035 | 200 | 2.279 | 2.8083
|  |  | 3720 | 8384.5912 |  | 20.6667 | 1.5071 |  |  |  | 0.00022313 |  | 0.035 | 200 | 2.275 | 2.8066
|  |  | 3735 | 8428.8091 |  | 20.75 | 1.5097 |  |  |  | 0.00022313 |  | 0.035 | 200 | 2.2709 | 2.8048
|  |  | 3750 | 8473.027 |  | 20.8333 | 1.5123 |  |  |  | 0.00022313 |  | 0.035 | 200 | 2.2668 | 2.8031
|  |  | 3765 | 8517.2448 |  | 20.9167 | 1.5149 |  |  |  | 0.00022313 |  | 0.035 | 200 | 2.2627 | 2.8014
|  |  | 3780 | 8561.4627 |  | 21 | 1.5174 |  |  |  | 0.00022313 |  | 0.035 | 200 | 2.2586 | 2.7996
|  |  | 3795 | 8605.6806 |  | 21.0833 | 1.52 |  |  |  | 0.00022313 |  | 0.035 | 200 | 2.2545 | 2.7979
|  |  | 3810 | 8649.8984 |  | 21.1667 | 1.5226 |  |  |  | 0.00022313 |  | 0.035 | 200 | 2.2504 | 2.7961
|  |  | 3825 | 8694.0672 |  | 21.25 | 1.5252 |  |  |  | 0.00022313 |  | 0.035 | 200 | 2.2463 | 2.7944
|  |  | 3840 | 8738.285 |  | 21.3333 | 1.5277 |  |  |  | 0.00022313 |  | 0.035 | 200 | 2.2422 | 2.7927
|  |  | 3855 | 8782.5029 |  | 21.4167 | 1.5303 |  |  |  | 0.00022313 |  | 0.035 | 200 | 2.2381 | 2.7909
|  |  | 3870 | 8826.7699 |  | 21.5 | 1.5328 |  |  |  | 0.00022313 |  | 0.035 | 200 | 2.234 | 2.7892
|  |  | 3885 | 8870.9877 |  | 21.5833 | 1.5354 |  |  |  | 0.00022313 |  | 0.035 | 200 | 2.2299 | 2.7874
|  |  | 3900 | 8915.2056 |  | 21.6667 | 1.5379 |  |  |  | 0.00022313 |  | 0.035 | 200 | 2.2258 | 2.7857
|  |  | 3915 | 8959.3743 |  | 21.75 | 1.5404 |  |  |  | 0.00022313 |  | 0.035 | 200 | 2.2217 | 2.784
|  |  | 3930 | 9003.5922 |  | 21.8333 | 1.543 |  |  |  | 0.00022313 |  | 0.035 | 200 | 2.2177 | 2.7822
|  |  | 3945 | 9047.8101 |  | 21.9167 | 1.5455 |  |  |  | 0.00022313 |  | 0.035 | 200 | 2.2136 | 2.7805
|  |  | 3960 | 9092.0771 |  | 22 | 1.548 |  |  |  | 0.00022313 |  | 0.035 | 200 | 2.2095 | 2.7787
|  |  | 3975 | 9136.2458 |  | 22.0833 | 1.5505 |  |  |  | 0.00022313 |  | 0.035 | 200 | 2.2054 | 2.777
|  |  | 3990 | 9180.4636 |  | 22.1667 | 1.553 |  |  |  | 0.00022313 |  | 0.035 | 200 | 2.2013 | 2.7753
|  |  | 4005 | 9224.6815 |  | 22.25 | 1.5555 |  |  |  | 0.00022313 |  | 0.035 | 200 | 2.1972 | 2.7735
|  |  | 4020 | 9268.9485 |  | 22.3333 | 1.558 |  |  |  | 0.00022313 |  | 0.035 | 200 | 2.1931 | 2.7718
|  |  | 4035 | 9313.1172 |  | 22.4167 | 1.5605 |  |  |  | 0.00022313 |  | 0.035 | 200 | 2.189 | 2.77
|  |  | 4050 | 9357.3351 |  | 22.5 | 1.563 |  |  |  | 0.00022313 |  | 0.035 | 200 | 2.1849 | 2.7683
|  |  | 4065 | 9401.6021 |  | 22.5833 | 1.5655 |  |  |  | 0.00022313 |  | 0.035 | 200 | 2.1808 | 2.7666
|  |  | 4080 | 9445.7708 |  | 22.6667 | 1.5679 |  |  |  | 0.00022313 |  | 0.035 | 200 | 2.1767 | 2.7648
|  |  | 4095 | 9490.0378 |  | 22.75 | 1.5704 |  |  |  | 0.00022313 |  | 0.035 | 200 | 2.1726 | 2.7631
|  |  | 4110 | 9534.2557 |  | 22.8333 | 1.5729 |  |  |  | 0.00022313 |  | 0.035 | 200 | 2.1685 | 2.7613
|  |  | 4125 | 9578.4735 |  | 22.9167 | 1.5753 |  |  |  | 0.00022313 |  | 0.035 | 200 | 2.1644 | 2.7596
|  |  | 4140 | 9622.6423 |  | 23 | 1.5778 |  |  |  | 0.00022313 |  | 0.035 | 200 | 2.1604 | 2.7579
|  |  | 4155 | 9666.8601 |  | 23.0833 | 1.5802 |  |  |  | 0.00022313 |  | 0.035 | 200 | 2.1563 | 2.7561
|  |  | 4170 | 9711.1271 |  | 23.1667 | 1.5827 |  |  |  | 0.00022313 |  | 0.035 | 200 | 2.1522 | 2.7544
|  |  | 4185 | 9755.2959 |  | 23.25 | 1.5851 |  |  |  | 0.00022313 |  | 0.035 | 200 | 2.1481 | 2.7526
|  |  | 4200 | 9799.5137 |  | 23.3333 | 1.5875 |  |  |  | 0.00022313 |  | 0.035 | 200 | 2.144 | 2.7509
|  |  | 4215 | 9852.0789 |  | 23.4167 | 1.59 |  |  |  | 0.00022313 |  | 0.035 | 200 | 2.1399 | 2.7491
|  |  | 4230 | 9910.1133 |  | 23.5 | 1.5924 |  |  |  | 0.00022313 |  | 0.035 | 200 | 2.1358 | 2.7474
|  |  | 4245 | 9957.0843 |  | 23.5833 | 1.5948 |  |  |  | 0.00022313 |  | 0.035 | 200 | 2.1317 | 2.7457
|  |  | 4260 | 9976.41 |  | 23.6667 | 1.5972 |  |  |  | 0.00022313 |  | 0.035 | 200 | 2.1276 | 2.7439
|  |  | 4275 | 9957.0448 |  | 23.75 | 1.5996 |  |  |  | 0.00022313 |  | 0.035 | 200 | 2.1235 | 2.7422
|  |  | 4290 | 9910.114 |  | 23.8333 | 1.602 |  |  |  | 0.00022313 |  | 0.035 | 200 | 2.1194 | 2.7404
|  |  | 4305 | 9852.0151 |  | 23.9167 | 1.6044 |  |  |  | 0.00022313 |  | 0.035 | 200 | 2.1153 | 2.7387
|  |  | 4320 | 9799.5142 |  | 24 | 1.6068 |  |  |  | 0.00022313 |  | 0.035 | 200 | 2.1112 | 2.737
|  |  | 4335 | 9755.2964 |  | 24.0833 | 1.6092 |  |  |  | 0.00022313 |  | 0.035 | 200 | 2.1071 | 2.7352
|  |  | 4350 | 9711.1276 |  | 24.1667 | 1.6116 |  |  |  | 0.00022313 |  | 0.035 | 200 | 2.1031 | 2.7335
|  |  | 4365 | 9666.9098 |  | 24.25 | 1.614 |  |  |  | 0.00022313 |  | 0.035 | 200 | 2.099 | 2.7317
|  |  | 4380 | 9622.6428 |  | 24.3333 | 1.6163 |  |  |  | 0.00022313 |  | 0.035 | 200 | 2.0949 | 2.73
|  |  | 4395 | 9578.4741 |  | 24.4167 | 1.6187 |  |  |  | 0.00022313 |  | 0.035 | 200 | 2.0908 | 2.7283
|  |  | 4410 | 9534.2071 |  | 24.5 | 1.6211 |  |  |  | 0.00022313 |  | 0.035 | 200 | 2.0867 | 2.7265
|  |  | 4425 | 9489.9892 |  | 24.5833 | 1.6234 |  |  |  | 0.00022313 |  | 0.035 | 200 | 2.0826 | 2.7248
|  |  | 4440 | 9445.8205 |  | 24.6667 | 1.6258 |  |  |  | 0.00022313 |  | 0.035 | 200 | 2.0785 | 2.723
|  |  | 4455 | 9401.5535 |  | 24.75 | 1.6281 |  |  |  | 0.00022313 |  | 0.035 | 200 | 2.0744 | 2.7213
|  |  | 4470 | 9357.3356 |  | 24.8333 | 1.6305 |  |  |  | 0.00022313 |  | 0.035 | 200 | 2.0703 | 2.7196
|  |  | 4485 | 9313.1669 |  | 24.9167 | 1.6328 |  |  |  | 0.00022313 |  | 0.035 | 200 | 2.0662 | 2.7178
|  |  | 4500 | 9268.8999 |  | 25 | 1.6352 |  |  |  | 0.00022313 |  | 0.035 | 200 | 2.0621 | 2.7161
|  |  | 4515 | 9224.682 |  | 25.0833 | 1.6375 |  |  |  | 0.00022313 |  | 0.035 | 200 | 2.058 | 2.7143
|  |  | 4530 | 9180.4642 |  | 25.1667 | 1.6398 |  |  |  | 0.00022313 |  | 0.035 | 200 | 2.0539 | 2.7126
|  |  | 4545 | 9136.2954 |  | 25.25 | 1.6422 |  |  |  | 0.00022313 |  | 0.035 | 200 | 2.0498 | 2.7109
|  |  | 4560 | 9092.0776 |  | 25.3333 | 1.6445 |  |  |  | 0.00022313 |  | 0.035 | 200 | 2.0458 | 2.7091
|  |  | 4575 | 9047.8597 |  | 25.4167 | 1.6468 |  |  |  | 0.00022313 |  | 0.035 | 200 | 2.0417 | 2.7074
|  |  | 4590 | 9003.6418 |  | 25.5 | 1.6491 |  |  |  | 0.00022313 |  | 0.035 | 200 | 2.0376 | 2.7056
|  |  | 4605 | 8959.424 |  | 25.5833 | 1.6514 |  |  |  | 0.00022313 |  | 0.035 | 200 | 2.0335 | 2.7039
|  |  | 4620 | 8915.157 |  | 25.6667 | 1.6537 |  |  |  | 0.00022313 |  | 0.035 | 200 | 2.0294 | 2.7022
|  |  | 4635 | 8870.9883 |  | 25.75 | 1.656 |  |  |  | 0.00022313 |  | 0.035 | 200 | 2.0253 | 2.7004
|  |  | 4650 | 8826.7704 |  | 25.8333 | 1.6583 |  |  |  | 0.00022313 |  | 0.035 | 200 | 2.0212 | 2.6987
|  |  | 4665 | 8782.5034 |  | 25.9167 | 1.6606 |  |  |  | 0.00022313 |  | 0.035 | 200 | 2.0171 | 2.6969
|  |  | 4680 | 8738.3347 |  | 26 | 1.6629 |  |  |  | 0.00022313 |  | 0.035 | 200 | 2.013 | 2.6952
|  |  | 4695 | 8694.0677 |  | 26.0833 | 1.6652 |  |  |  | 0.00022313 |  | 0.035 | 200 | 2.0089 | 2.6934
|  |  | 4710 | 8649.8498 |  | 26.1667 | 1.6674 |  |  |  | 0.00022313 |  | 0.035 | 200 | 2.0048 | 2.6917
|  |  | 4725 | 8605.6811 |  | 26.25 | 1.6697 |  |  |  | 0.00022313 |  | 0.035 | 200 | 2.0007 | 2.69
|  |  | 4740 | 8561.4141 |  | 26.3333 | 1.672 |  |  |  | 0.00022313 |  | 0.035 | 200 | 1.9966 | 2.6882
|  |  | 4755 | 8517.2454 |  | 26.4167 | 1.6743 |  |  |  | 0.00022313 |  | 0.035 | 200 | 1.9926 | 2.6865
|  |  | 4770 | 8472.9784 |  | 26.5 | 1.6765 |  |  |  | 0.00022313 |  | 0.035 | 200 | 1.9885 | 2.6847
|  |  | 4785 | 8428.8096 |  | 26.5833 | 1.6788 |  |  |  | 0.00022313 |  | 0.035 | 200 | 1.9844 | 2.683
|  |  | 4800 | 8384.5426 |  | 26.6667 | 1.681 |  |  |  | 0.00022313 |  | 0.035 | 200 | 1.9803 | 2.6813
|  |  | 4815 | 8340.3248 |  | 26.75 | 1.6833 |  |  |  | 0.00022313 |  | 0.035 | 200 | 1.9762 | 2.6795
|  |  | 4830 | 8296.156 |  | 26.8333 | 1.6855 |  |  |  | 0.00022313 |  | 0.035 | 200 | 1.9721 | 2.6778
|  |  | 4845 | 8251.889 |  | 26.9167 | 1.6878 |  |  |  | 0.00022313 |  | 0.035 | 200 | 1.968 | 2.676
|  |  | 4860 | 8207.6712 |  | 27 | 1.69 |  |  |  | 0.00022313 |  | 0.035 | 200 | 1.9639 | 2.6743
|  |  | 4875 | 8163.5025 |  | 27.0833 | 1.6922 |  |  |  | 0.00022313 |  | 0.035 | 200 | 1.9598 | 2.6726
|  |  | 4890 | 8119.26 |  | 27.1667 | 1.6945 |  |  |  | 0.00022313 |  | 0.035 | 200 | 1.9557 | 2.6708
|  |  | 4905 | 8075.0667 |  | 27.25 | 1.6967 |  |  |  | 0.00022313 |  | 0.035 | 200 | 1.9516 | 2.6691
|  |  | 4920 | 8030.7997 |  | 27.3333 | 1.6989 |  |  |  | 0.00022313 |  | 0.035 | 200 | 1.9475 | 2.6673
|  |  | 4935 | 7986.631 |  | 27.4167 | 1.7011 |  |  |  | 0.00022313 |  | 0.035 | 200 | 1.9434 | 2.6656
|  |  | 4950 | 7942.4131 |  | 27.5 | 1.7033 |  |  |  | 0.00022313 |  | 0.035 | 200 | 1.9393 | 2.6639
|  |  | 4965 | 7898.1461 |  | 27.5833 | 1.7056 |  |  |  | 0.00022313 |  | 0.035 | 200 | 1.9353 | 2.6621
|  |  | 4980 | 7853.9774 |  | 27.6667 | 1.7078 |  |  |  | 0.00022313 |  | 0.035 | 200 | 1.9312 | 2.6604
|  |  | 4995 | 7809.7104 |  | 27.75 | 1.71 |  |  |  | 0.00022313 |  | 0.035 | 200 | 1.9271 | 2.6586
|  |  | 5010 | 7765.5417 |  | 27.8333 | 1.7122 |  |  |  | 0.00022313 |  | 0.035 | 200 | 1.923 | 2.6569
|  |  | 5025 | 7721.3238 |  | 27.9167 | 1.7144 |  |  |  | 0.00022313 |  | 0.035 | 200 | 1.9189 | 2.6552
|  |  | 5040 | 7677.106 |  | 28 | 1.7165 |  |  |  | 0.00022313 |  | 0.035 | 200 | 1.9148 | 2.6534
|  |  | 5055 | 7632.839 |  | 28.0833 | 1.7187 |  |  |  | 0.00022313 |  | 0.035 | 200 | 1.9107 | 2.6517
|  |  | 5070 | 7588.6211 |  | 28.1667 | 1.7209 |  |  |  | 0.00022313 |  | 0.035 | 200 | 1.9066 | 2.6499
|  |  | 5085 | 7544.4524 |  | 28.25 | 1.7231 |  |  |  | 0.00022313 |  | 0.035 | 200 | 1.9025 | 2.6482
|  |  | 5100 | 7500.2345 |  | 28.3333 | 1.7253 |  |  |  | 0.00022313 |  | 0.035 | 200 | 1.8984 | 2.6465
|  |  | 5115 | 7456.0166 |  | 28.4167 | 1.7274 |  |  |  | 0.00022313 |  | 0.035 | 200 | 1.8943 | 2.6447
|  |  | 5130 | 7411.7988 |  | 28.5 | 1.7296 |  |  |  | 0.00022313 |  | 0.035 | 200 | 1.8868 | 2.6415
|  |  | 5145 | 7367.5809 |  | 28.5833 | 1.7318 |  |  |  | 0.00022313 |  | 0.035 | 200 | 1.8872 | 2.646
|  |  | 5160 | 7323.3385 |  | 28.6667 | 1.7339 |  |  |  | 0.00022313 |  | 0.035 | 200 | 1.8875 | 2.6504
|  |  | 5175 | 7279.1452 |  | 28.75 | 1.7361 |  |  |  | 0.00022313 |  | 0.035 | 200 | 1.8879 | 2.6549
|  |  | 5190 | 7234.9273 |  | 28.8333 | 1.7383 |  |  |  | 0.0014208 |  | 0.035 | 200 | 1.8883 | 2.6593
|  |  | 5205 | 7190.7095 |  | 28.9167 | 1.7404 |  |  |  | 0.0014208 |  | 0.035 | 200 | 1.8886 | 2.6638
|  |  | 5220 | 7146.4916 |  | 29 | 1.7426 |  |  |  | 0.0014208 |  | 0.035 | 200 | 1.889 | 2.6682
|  |  | 5235 | 7102.2737 |  | 29.0833 | 1.7447 |  |  |  | 0.0014208 |  | 0.035 | 200 | 1.8894 | 2.6727
|  |  | 5250 | 7058.0559 |  | 29.1667 | 1.7468 |  |  |  | 0.0014208 |  | 0.035 | 200 | 1.8898 | 2.6771
|  |  | 5265 | 7013.838 |  | 29.25 | 1.749 |  |  |  | 0.0014208 |  | 0.035 | 200 | 1.8901 | 2.6816
|  |  | 5280 | 6969.6202 |  | 29.3333 | 1.7511 |  |  |  | 0.0014208 |  | 0.035 | 200 | 1.8905 | 2.686
|  |  | 5295 | 6925.4023 |  | 29.4167 | 1.7532 |  |  |  | 0.0014208 |  | 0.035 | 200 | 1.8909 | 2.6905
|  |  | 5310 | 6881.1844 |  | 29.5 | 1.7554 |  |  |  | 0.0014208 |  | 0.035 | 200 | 1.8912 | 2.6949
|  |  | 5325 | 6836.9666 |  | 29.5833 | 1.7575 |  |  |  | 0.0014208 |  | 0.035 | 200 | 1.8916 | 2.6994
|  |  | 5340 | 6792.7487 |  | 29.6667 | 1.7596 |  |  |  | 0.0014208 |  | 0.035 | 200 | 1.892 | 2.7038
|  |  | 5355 | 6748.5308 |  | 29.75 | 1.7617 |  |  |  | 0.0014208 |  | 0.035 | 200 | 1.8924 | 2.7083
|  |  | 5370 | 6704.313 |  | 29.8333 | 1.7638 |  |  |  | 0.0014208 |  | 0.035 | 200 | 1.8927 | 2.7127
|  |  | 5385 | 6660.0951 |  | 29.9167 | 1.766 |  |  |  | 0.0014208 |  | 0.035 | 200 | 1.8931 | 2.7172
|  |  | 5400 | 6615.8773 |  | 30 | 1.7681 |  |  |  | 0.0014208 |  | 0.035 | 200 | 1.8935 | 2.7216
|  |  | 5415 | 6571.6594 |  | 30.0833 | 1.7702 |  |  |  | 0.0014208 |  | 0.035 | 200 | 1.8938 | 2.7261
|  |  | 5430 | 6527.4415 |  | 30.1667 | 1.7723 |  |  |  | 0.0014208 |  | 0.035 | 200 | 1.8942 | 2.7305
|  |  | 5445 | 6483.2237 |  | 30.25 | 1.7744 |  |  |  | 0.0014208 |  | 0.035 | 200 | 1.8946 | 2.735
|  |  | 5460 | 6439.0058 |  | 30.3333 | 1.7765 |  |  |  | 0.0014208 |  | 0.035 | 200 | 1.895 | 2.7394
|  |  | 5475 | 6394.7388 |  | 30.4167 | 1.7785 |  |  |  | 0.0014208 |  | 0.035 | 200 | 1.8953 | 2.7439
|  |  | 5490 | 6350.5701 |  | 30.5 | 1.7806 |  |  |  | 0.0014208 |  | 0.035 | 200 | 1.8957 | 2.7483
|  |  | 5505 | 6306.3522 |  | 30.5833 | 1.7827 |  |  |  | 0.0014208 |  | 0.035 | 200 | 1.8961 | 2.7528
|  |  | 5520 | 6262.1344 |  | 30.6667 | 1.7848 |  |  |  | 0.0014208 |  | 0.035 | 200 | 1.8964 | 2.7572
|  |  | 5535 | 6217.9165 |  | 30.75 | 1.7869 |  |  |  | 0.0014208 |  | 0.035 | 200 | 1.8968 | 2.7617
|  |  | 5550 | 6173.6495 |  | 30.8333 | 1.7889 |  |  |  | 0.0014208 |  | 0.035 | 200 | 1.8972 | 2.7661
|  |  | 5565 | 6129.4808 |  | 30.9167 | 1.791 |  |  |  | 0.0014208 |  | 0.035 | 200 | 1.8975 | 2.7706
|  |  | 5580 | 6085.2629 |  | 31 | 1.7931 |  |  |  | 0.0014208 |  | 0.035 | 200 | 1.8979 | 2.775
|  |  | 5595 | 6041.045 |  | 31.0833 | 1.7951 |  |  |  | 0.0014208 |  | 0.035 | 200 | 1.8983 | 2.7795
|  |  | 5610 | 5996.8272 |  | 31.1667 | 1.7972 |  |  |  | 0.0014208 |  | 0.035 | 200 | 1.8987 | 2.7839
|  |  | 5625 | 5952.6093 |  | 31.25 | 1.7993 |  |  |  | 0.0014208 |  | 0.035 | 200 | 1.899 | 2.7884
|  |  | 5640 | 5908.3915 |  | 31.3333 | 1.8013 |  |  |  | 0.0014208 |  | 0.035 | 200 | 1.8994 | 2.7928
|  |  | 5655 | 5864.1736 |  | 31.4167 | 1.8034 |  |  |  | 0.0014208 |  | 0.035 | 200 | 1.8998 | 2.7973
|  |  | 5670 | 5819.9803 |  | 31.5 | 1.8054 |  |  |  | 0.0014208 |  | 0.035 | 200 | 1.9001 | 2.8017
|  |  | 5685 | 5775.7379 |  | 31.5833 | 1.8075 |  |  |  | 0.0014208 |  | 0.035 | 200 | 1.9005 | 2.8062
[6 empty] | 31.6667 | 1.8095 |  |  |  | 0.0014208 |  | 0.035 | 200 | 1.9009 | 2.8106
[6 empty] | 31.75 | 1.8115 |  |  |  | 0.0014208 |  | 0.035 | 200 | 1.9013 | 2.8151
[6 empty] | 31.8333 | 1.8136 |  |  |  | 0.0014208 |  | 0.035 | 200 | 1.9016 | 2.8195
[6 empty] | 31.9167 | 1.8156 |  |  |  | 0.0014208 |  | 0.035 | 200 | 1.902 | 2.824
[6 empty] | 32 | 1.8176 |  |  |  | 0.0014208 |  | 0.035 | 200 | 1.9024 | 2.8284
[6 empty] | 32.0833 | 1.8197 |  |  |  | 0.0014208 |  | 0.035 | 200 | 1.9027 | 2.8329
[6 empty] | 32.1667 | 1.8217 |  |  |  | 0.0014208 |  | 0.035 | 200 | 1.9031 | 2.8373
[6 empty] | 32.25 | 1.8237 |  |  |  | 0.0014208 |  | 0.035 | 200 | 1.9035 | 2.8418
[6 empty] | 32.3333 | 1.8257 |  |  |  | 0.0014208 |  | 0.035 | 200 | 1.9039 | 2.8462
[6 empty] | 32.4167 | 1.8277 |  |  |  | 0.0014208 |  | 0.035 | 200 | 1.9042 | 2.8507
[6 empty] | 32.5 | 1.8298 |  |  |  | 0.0014208 |  | 0.035 | 200 | 1.9048 | 2.8571
[6 empty] | 32.5833 | 1.8318 |  |  |  | 0.0014208 |  | 0.035 | 200 | 1.9151 | 2.8608
[6 empty] | 32.6667 | 1.8338 |  |  |  | 0.0014208 |  | 0.035 | 200 | 1.9253 | 2.8645
[6 empty] | 32.75 | 1.8358 |  |  |  | 0.0014208 |  | 0.035 | 200 | 1.9356 | 2.8682
[6 empty] | 32.8333 | 1.8378 |  |  |  | 0.0014208 |  | 0.035 | 200 | 1.9459 | 2.8719
[6 empty] | 32.9167 | 1.8398 |  |  |  | 0.001326 |  | 0.035 | 200 | 1.9562 | 2.8756
[6 empty] | 33 | 1.8418 |  |  |  | 0.001326 |  | 0.035 | 200 | 1.9665 | 2.8793
[6 empty] | 33.0833 | 1.8438 |  |  |  | 0.001326 |  | 0.035 | 200 | 1.9768 | 2.883
[6 empty] | 33.1667 | 1.8458 |  |  |  | 0.001326 |  | 0.035 | 200 | 1.9871 | 2.8867
[6 empty] | 33.25 | 1.8477 |  |  |  | 0.001326 |  | 0.035 | 200 | 1.9974 | 2.8904
[6 empty] | 33.3333 | 1.8497 |  |  |  | 0.001326 |  | 0.035 | 200 | 2.0077 | 2.8941
[6 empty] | 33.4167 | 1.8517 |  |  |  | 0.001326 |  | 0.035 | 200 | 2.018 | 2.8977
[6 empty] | 33.5 | 1.8537 |  |  |  | 0.001326 |  | 0.035 | 200 | 2.0283 | 2.9014
[6 empty] | 33.5833 | 1.8557 |  |  |  | 0.001326 |  | 0.035 | 200 | 2.0385 | 2.9051
[6 empty] | 33.6667 | 1.8576 |  |  |  | 0.001326 |  | 0.035 | 200 | 2.0488 | 2.9088
[6 empty] | 33.75 | 1.8596 |  |  |  | 0.001326 |  | 0.035 | 200 | 2.0591 | 2.9125
[6 empty] | 33.8333 | 1.8616 |  |  |  | 0.001326 |  | 0.035 | 200 | 2.0694 | 2.9162
[6 empty] | 33.9167 | 1.8635 |  |  |  | 0.001326 |  | 0.035 | 200 | 2.0797 | 2.9199
[6 empty] | 34 | 1.8655 |  |  |  | 0.001326 |  | 0.035 | 200 | 2.09 | 2.9236
[6 empty] | 34.0833 | 1.8674 |  |  |  | 0.001326 |  | 0.035 | 200 | 2.1003 | 2.9273
[6 empty] | 34.1667 | 1.8694 |  |  |  | 0.001326 |  | 0.035 | 200 | 2.1106 | 2.931
[6 empty] | 34.25 | 1.8714 |  |  |  | 0.001326 |  | 0.035 | 200 | 2.1209 | 2.9347
[6 empty] | 34.3333 | 1.8733 |  |  |  | 0.001326 |  | 0.035 | 200 | 2.1312 | 2.9384
[6 empty] | 34.4167 | 1.8753 |  |  |  | 0.001326 |  | 0.035 | 200 | 2.1415 | 2.942
[6 empty] | 34.5 | 1.8772 |  |  |  | 0.001326 |  | 0.035 | 200 | 2.1517 | 2.9457
[6 empty] | 34.5833 | 1.8791 |  |  |  | 0.001326 |  | 0.035 | 200 | 2.162 | 2.9494
[6 empty] | 34.6667 | 1.8811 |  |  |  | 0.001326 |  | 0.035 | 200 | 2.1723 | 2.9531
[6 empty] | 34.75 | 1.883 |  |  |  | 0.001326 |  | 0.035 | 200 | 2.1826 | 2.9568
[6 empty] | 34.8333 | 1.8849 |  |  |  | 0.001326 |  | 0.035 | 200 | 2.1929 | 2.9605
[6 empty] | 34.9167 | 1.8869 |  |  |  | 0.001326 |  | 0.035 | 200 | 2.2032 | 2.9642
[6 empty] | 35 | 1.8888 |  |  |  | 0.001326 |  | 0.035 | 200 | 2.2135 | 2.9679
[6 empty] | 35.0833 | 1.8907 |  |  |  | 0.001326 |  | 0.035 | 200 | 2.2238 | 2.9716
[6 empty] | 35.1667 | 1.8927 |  |  |  | 0.001326 |  | 0.035 | 200 | 2.2341 | 2.9753
[6 empty] | 35.25 | 1.8946 |  |  |  | 0.001326 |  | 0.035 | 200 | 2.2444 | 2.979
[6 empty] | 35.3333 | 1.8965 |  |  |  | 0.001326 |  | 0.035 | 200 | 2.2547 | 2.9826
[6 empty] | 35.4167 | 1.8984 |  |  |  | 0.001326 |  | 0.035 | 200 | 2.2649 | 2.9863
[6 empty] | 35.5 | 1.9003 |  |  |  | 0.001326 |  | 0.035 | 200 | 2.2752 | 2.99
[6 empty] | 35.5833 | 1.9022 |  |  |  | 0.001326 |  | 0.035 | 200 | 2.2855 | 2.9937
[6 empty] | 35.6667 | 1.9041 |  |  |  | 0.001326 |  | 0.035 | 200 | 2.2958 | 2.9974
[6 empty] | 35.75 | 1.906 |  |  |  | 0.001326 |  | 0.035 | 200 | 2.3061 | 3.0011
[6 empty] | 35.8333 | 1.908 |  |  |  | 0.001326 |  | 0.035 | 200 | 2.3164 | 3.0048
[6 empty] | 35.9167 | 1.9099 |  |  |  | 0.001326 |  | 0.035 | 200 | 2.3267 | 3.0085
[6 empty] | 36 | 1.9118 |  |  |  | 0.001326 |  | 0.035 | 200 | 2.337 | 3.0122
[6 empty] | 36.0833 | 1.9136 |  |  |  | 0.001326 |  | 0.035 | 200 | 2.3473 | 3.0159
[6 empty] | 36.1667 | 1.9155 |  |  |  | 0.001326 |  | 0.035 | 200 | 2.3576 | 3.0196
[6 empty] | 36.25 | 1.9174 |  |  |  | 0.001326 |  | 0.035 | 200 | 2.3679 | 3.0233
[6 empty] | 36.3333 | 1.9193 |  |  |  | 0.001326 |  | 0.035 | 200 | 2.3781 | 3.0269
[6 empty] | 36.4167 | 1.9212 |  |  |  | 0.001326 |  | 0.035 | 200 | 2.3884 | 3.0306
[6 empty] | 36.5 | 1.9231 |  |  |  | 0.001326 |  | 0.035 | 200 | 2.3987 | 3.0343
[6 empty] | 36.5833 | 1.925 |  |  |  | 0.001326 |  | 0.035 | 200 | 2.409 | 3.038
[6 empty] | 36.6667 | 1.9268 |  |  |  | 0.001326 |  | 0.035 | 200 | 2.4193 | 3.0417
[6 empty] | 36.75 | 1.9287 |  |  |  | 0.001326 |  | 0.035 | 200 | 2.439 | 3.0488
[6 empty] | 36.8333 | 1.9306 |  |  |  | 0.001326 |  | 0.035 | 200 | 2.4379 | 3.0436
[6 empty] | 36.9167 | 1.9325 |  |  |  | 0.001326 |  | 0.035 | 200 | 2.4368 | 3.0383
[6 empty] | 37 | 1.9343 |  |  |  | 0.001326 |  | 0.035 | 200 | 2.4357 | 3.0331
[6 empty] | 37.0833 | 1.9362 |  |  |  | 0.001326 |  | 0.035 | 200 | 2.4345 | 3.0279
[6 empty] | 37.1667 | 1.9381 |  |  |  | 0.001326 |  | 0.035 | 200 | 2.4334 | 3.0227
[6 empty] | 37.25 | 1.9399 |  |  |  | 0.00031888 |  | 0.035 | 200 | 2.4323 | 3.0174
[6 empty] | 37.3333 | 1.9418 |  |  |  | 0.00031888 |  | 0.035 | 200 | 2.4312 | 3.0122
[6 empty] | 37.4167 | 1.9436 |  |  |  | 0.00031888 |  | 0.035 | 200 | 2.4301 | 3.007
[6 empty] | 37.5 | 1.9455 |  |  |  | 0.00031888 |  | 0.035 | 200 | 2.429 | 3.0018
[6 empty] | 37.5833 | 1.9473 |  |  |  | 0.00031888 |  | 0.035 | 200 | 2.4278 | 2.9966
[6 empty] | 37.6667 | 1.9492 |  |  |  | 0.00031888 |  | 0.035 | 200 | 2.4267 | 2.9913
[6 empty] | 37.75 | 1.951 |  |  |  | 0.00031888 |  | 0.035 | 200 | 2.4256 | 2.9861
[6 empty] | 37.8333 | 1.9529 |  |  |  | 0.00031888 |  | 0.035 | 200 | 2.4245 | 2.9809
[6 empty] | 37.9167 | 1.9547 |  |  |  | 0.00031888 |  | 0.035 | 200 | 2.4234 | 2.9757
[6 empty] | 38 | 1.9566 |  |  |  | 0.00031888 |  | 0.035 | 200 | 2.4222 | 2.9704
[6 empty] | 38.0833 | 1.9584 |  |  |  | 0.00031888 |  | 0.035 | 200 | 2.4211 | 2.9652
[6 empty] | 38.1667 | 1.9602 |  |  |  | 0.00031888 |  | 0.035 | 200 | 2.42 | 2.96
[6 empty] | 38.25 | 1.9621 |  |  |  | 0.00031888 |  | 0.035 | 200 | 2.4189 | 2.9548
[6 empty] | 38.3333 | 1.9639 |  |  |  | 0.00031888 |  | 0.035 | 200 | 2.4178 | 2.9495
[6 empty] | 38.4167 | 1.9657 |  |  |  | 0.00031888 |  | 0.035 | 200 | 2.4166 | 2.9443
[6 empty] | 38.5 | 1.9676 |  |  |  | 0.00031888 |  | 0.035 | 200 | 2.4155 | 2.9391
[6 empty] | 38.5833 | 1.9694 |  |  |  | 0.00031888 |  | 0.035 | 200 | 2.4144 | 2.9339
[6 empty] | 38.6667 | 1.9712 |  |  |  | 0.00031888 |  | 0.035 | 200 | 2.4133 | 2.9287
[6 empty] | 38.75 | 1.973 |  |  |  | 0.00031888 |  | 0.035 | 200 | 2.4122 | 2.9234
[6 empty] | 38.8333 | 1.9748 |  |  |  | 0.00031888 |  | 0.035 | 200 | 2.411 | 2.9182
[6 empty] | 38.9167 | 1.9767 |  |  |  | 0.00031888 |  | 0.035 | 200 | 2.4099 | 2.913
[6 empty] | 39 | 1.9785 |  |  |  | 0.00031888 |  | 0.035 | 200 | 2.4088 | 2.9078
[6 empty] | 39.0833 | 1.9803 |  |  |  | 0.00031888 |  | 0.035 | 200 | 2.4077 | 2.9025
[6 empty] | 39.1667 | 1.9821 |  |  |  | 0.00031888 |  | 0.035 | 200 | 2.4066 | 2.8973
[6 empty] | 39.25 | 1.9839 |  |  |  | 0.00031888 |  | 0.035 | 200 | 2.4054 | 2.8921
[6 empty] | 39.3333 | 1.9857 |  |  |  | 0.00031888 |  | 0.035 | 200 | 2.4043 | 2.8869
[6 empty] | 39.4167 | 1.9875 |  |  |  | 0.00031888 |  | 0.035 | 200 | 2.4032 | 2.8817
[6 empty] | 39.5 | 1.9893 |  |  |  | 0.00031888 |  | 0.035 | 200 | 2.4021 | 2.8764
[6 empty] | 39.5833 | 1.9911 |  |  |  | 0.00031888 |  | 0.035 | 200 | 2.401 | 2.8712
[6 empty] | 39.6667 | 1.9929 |  |  |  | 0.00031888 |  | 0.035 | 200 | 2.3999 | 2.866
[6 empty] | 39.75 | 1.9947 |  |  |  | 0.00031888 |  | 0.035 | 200 | 2.3987 | 2.8608
[6 empty] | 39.8333 | 1.9965 |  |  |  | 0.00031888 |  | 0.035 | 200 | 2.3976 | 2.8555
[6 empty] | 39.9167 | 1.9983 |  |  |  | 0.00031888 |  | 0.035 | 200 | 2.3965 | 2.8503
[6 empty] | 40 | 2.0001 |  |  |  | 0.00031888 |  | 0.035 | 200 | 2.3954 | 2.8451
[6 empty] | 40.0833 | 2.0018 |  |  |  | 0.00031888 |  | 0.035 | 200 | 2.3943 | 2.8399
[6 empty] | 40.1667 | 2.0036 |  |  |  | 0.00031888 |  | 0.035 | 200 | 2.3931 | 2.8346
[6 empty] | 40.25 | 2.0054 |  |  |  | 0.00031888 |  | 0.035 | 200 | 2.392 | 2.8294
[6 empty] | 40.3333 | 2.0072 |  |  |  | 0.00031888 |  | 0.035 | 200 | 2.3909 | 2.8242
[6 empty] | 40.4167 | 2.009 |  |  |  | 0.00031888 |  | 0.035 | 200 | 2.3898 | 2.819
[6 empty] | 40.5 | 2.0107 |  |  |  | 0.00031888 |  | 0.035 | 200 | 2.3887 | 2.8138
[6 empty] | 40.5833 | 2.0125 |  |  |  | 0.00031888 |  | 0.035 | 200 | 2.3875 | 2.8085
[6 empty] | 40.6667 | 2.0143 |  |  |  | 0.00031888 |  | 0.035 | 200 | 2.3864 | 2.8033
[6 empty] | 40.75 | 2.016 |  |  |  | 0.00031888 |  | 0.035 | 200 | 2.3853 | 2.7981
[6 empty] | 40.8333 | 2.0178 |  |  |  | 0.00031888 |  | 0.035 | 200 | 2.3842 | 2.7929
[6 empty] | 40.9167 | 2.0196 |  |  |  | 0.00031888 |  | 0.035 | 200 | 2.3831 | 2.7876
[6 empty] | 41 | 2.0213 |  |  |  | 0.00031888 |  | 0.035 | 200 | 2.3819 | 2.7824
[6 empty] | 41.0833 | 2.0231 |  |  |  | 0.00031888 |  | 0.035 | 200 | 2.3808 | 2.7772
[6 empty] | 41.1667 | 2.0248 |  |  |  | 0.00031888 |  | 0.035 | 200 | 2.3797 | 2.772
[6 empty] | 41.25 | 2.0266 |  |  |  | 0.00031888 |  | 0.035 | 200 | 2.3786 | 2.7668
[6 empty] | 41.3333 | 2.0284 |  |  |  | 0.00031888 |  | 0.035 | 200 | 2.3775 | 2.7615
[6 empty] | 41.4167 | 2.0301 |  |  |  | 0.00031888 |  | 0.035 | 200 | 2.3764 | 2.7563
[6 empty] | 41.5 | 2.0319 |  |  |  | 0.00031888 |  | 0.035 | 200 | 2.3752 | 2.7511
[6 empty] | 41.5833 | 2.0336 |  |  |  | 0.00031888 |  | 0.035 | 200 | 2.3741 | 2.7459
[6 empty] | 41.6667 | 2.0354 |  |  |  | 0.00031888 |  | 0.035 | 200 | 2.373 | 2.7406
[6 empty] | 41.75 | 2.0371 |  |  |  | 0.00031888 |  | 0.035 | 200 | 2.3719 | 2.7354
[6 empty] | 41.8333 | 2.0388 |  |  |  | 0.00031888 |  | 0.035 | 200 | 2.3708 | 2.7302
[6 empty] | 41.9167 | 2.0406 |  |  |  | 0.00031888 |  | 0.035 | 200 | 2.3696 | 2.725
[6 empty] | 42 | 2.0423 |  |  |  | 0.00031888 |  | 0.035 | 200 | 2.3685 | 2.7197
[6 empty] | 42.0833 | 2.0441 |  |  |  | 0.00031888 |  | 0.035 | 200 | 2.3674 | 2.7145
[6 empty] | 42.1667 | 2.0458 |  |  |  | 0.00031888 |  | 0.035 | 200 | 2.3663 | 2.7093
[6 empty] | 42.25 | 2.0475 |  |  |  | 0.00031888 |  | 0.035 | 200 | 2.3652 | 2.7041
[6 empty] | 42.3333 | 2.0492 |  |  |  | 0.00031888 |  | 0.035 | 200 | 2.364 | 2.6989
[6 empty] | 42.4167 | 2.051 |  |  |  | 0.00031888 |  | 0.035 | 200 | 2.3629 | 2.6936
[6 empty] | 42.5 | 2.0527 |  |  |  | 0.00031888 |  | 0.035 | 200 | 2.3618 | 2.6884
[6 empty] | 42.5833 | 2.0544 |  |  |  | 0.00031888 |  | 0.035 | 200 | 2.3607 | 2.6832
[6 empty] | 42.6667 | 2.0561 |  |  |  | 0.00031888 |  | 0.035 | 200 | 2.3585 | 2.673
[6 empty] | 42.75 | 2.0579 |  |  |  | 0.00031888 |  | 0.035 | 200 | 2.3619 | 2.6737
[6 empty] | 42.8333 | 2.0596 |  |  |  | 0.00031888 |  | 0.035 | 200 | 2.3653 | 2.6744
[6 empty] | 42.9167 | 2.0613 |  |  |  | 0.00031888 |  | 0.035 | 200 | 2.3687 | 2.6751
[6 empty] | 43 | 2.063 |  |  |  | 0.00031888 |  | 0.035 | 200 | 2.3721 | 2.6758
[6 empty] | 43.0833 | 2.0647 |  |  |  | 0.00031888 |  | 0.035 | 200 | 2.3755 | 2.6765
[6 empty] | 43.1667 | 2.0664 |  |  |  | 0.00031888 |  | 0.035 | 200 | 2.3789 | 2.6772
[6 empty] | 43.25 | 2.0681 |  |  |  | 0.0013911 |  | 0.035 | 200 | 2.3823 | 2.6779
[6 empty] | 43.3333 | 2.0699 |  |  |  | 0.0013911 |  | 0.035 | 200 | 2.3857 | 2.6786
[6 empty] | 43.4167 | 2.0716 |  |  |  | 0.0013911 |  | 0.035 | 200 | 2.3892 | 2.6793
[6 empty] | 43.5 | 2.0733 |  |  |  | 0.0013911 |  | 0.035 | 200 | 2.3926 | 2.68
[6 empty] | 43.5833 | 2.075 |  |  |  | 0.0013911 |  | 0.035 | 200 | 2.396 | 2.6807
[6 empty] | 43.6667 | 2.0767 |  |  |  | 0.0013911 |  | 0.035 | 200 | 2.3994 | 2.6814
[6 empty] | 43.75 | 2.0784 |  |  |  | 0.0013911 |  | 0.035 | 200 | 2.4028 | 2.6821
[6 empty] | 43.8333 | 2.0801 |  |  |  | 0.0013911 |  | 0.035 | 200 | 2.4062 | 2.6828
[6 empty] | 43.9167 | 2.0817 |  |  |  | 0.0013911 |  | 0.035 | 200 | 2.4096 | 2.6835
[6 empty] | 44 | 2.0834 |  |  |  | 0.0013911 |  | 0.035 | 200 | 2.413 | 2.6842
[6 empty] | 44.0833 | 2.0851 |  |  |  | 0.0013911 |  | 0.035 | 200 | 2.4164 | 2.6849
[6 empty] | 44.1667 | 2.0868 |  |  |  | 0.0013911 |  | 0.035 | 200 | 2.4198 | 2.6856
[6 empty] | 44.25 | 2.0885 |  |  |  | 0.0013911 |  | 0.035 | 200 | 2.4232 | 2.6863
[6 empty] | 44.3333 | 2.0902 |  |  |  | 0.0013911 |  | 0.035 | 200 | 2.4266 | 2.687
[6 empty] | 44.4167 | 2.0919 |  |  |  | 0.0013911 |  | 0.035 | 200 | 2.43 | 2.6877
[6 empty] | 44.5 | 2.0936 |  |  |  | 0.0013911 |  | 0.035 | 200 | 2.4334 | 2.6883
[6 empty] | 44.5833 | 2.0952 |  |  |  | 0.0013911 |  | 0.035 | 200 | 2.4368 | 2.689
[6 empty] | 44.6667 | 2.0969 |  |  |  | 0.0013911 |  | 0.035 | 200 | 2.4403 | 2.6897
[6 empty] | 44.75 | 2.0986 |  |  |  | 0.0013911 |  | 0.035 | 200 | 2.4437 | 2.6904
[6 empty] | 44.8333 | 2.1003 |  |  |  | 0.0013911 |  | 0.035 | 200 | 2.4471 | 2.6911
[6 empty] | 44.9167 | 2.1019 |  |  |  | 0.0013911 |  | 0.035 | 200 | 2.4505 | 2.6918
[6 empty] | 45 | 2.1036 |  |  |  | 0.0013911 |  | 0.035 | 200 | 2.4539 | 2.6925
[6 empty] | 45.0833 | 2.1053 |  |  |  | 0.0013911 |  | 0.035 | 200 | 2.4573 | 2.6932
[6 empty] | 45.1667 | 2.1069 |  |  |  | 0.0013911 |  | 0.035 | 200 | 2.4607 | 2.6939
[6 empty] | 45.25 | 2.1086 |  |  |  | 0.0013911 |  | 0.035 | 200 | 2.4641 | 2.6946
[6 empty] | 45.3333 | 2.1103 |  |  |  | 0.0013911 |  | 0.035 | 200 | 2.4675 | 2.6953
[6 empty] | 45.4167 | 2.1119 |  |  |  | 0.0013911 |  | 0.035 | 200 | 2.4709 | 2.696
[6 empty] | 45.5 | 2.1136 |  |  |  | 0.0013911 |  | 0.035 | 200 | 2.4743 | 2.6967
[6 empty] | 45.5833 | 2.1152 |  |  |  | 0.0013911 |  | 0.035 | 200 | 2.4777 | 2.6974
[6 empty] | 45.6667 | 2.1169 |  |  |  | 0.0013911 |  | 0.035 | 200 | 2.4811 | 2.6981
[6 empty] | 45.75 | 2.1186 |  |  |  | 0.0013911 |  | 0.035 | 200 | 2.4845 | 2.6988
[6 empty] | 45.8333 | 2.1202 |  |  |  | 0.0013911 |  | 0.035 | 200 | 2.488 | 2.6995
[6 empty] | 45.9167 | 2.1219 |  |  |  | 0.0013911 |  | 0.035 | 200 | 2.4914 | 2.7002
[6 empty] | 46 | 2.1235 |  |  |  | 0.0013911 |  | 0.035 | 200 | 2.4948 | 2.7009
[6 empty] | 46.0833 | 2.1252 |  |  |  | 0.0013911 |  | 0.035 | 200 | 2.4982 | 2.7016
[6 empty] | 46.1667 | 2.1268 |  |  |  | 0.0013911 |  | 0.035 | 200 | 2.5016 | 2.7023
[6 empty] | 46.25 | 2.1285 |  |  |  | 0.0013911 |  | 0.035 | 200 | 2.505 | 2.703
[6 empty] | 46.3333 | 2.1301 |  |  |  | 0.0013911 |  | 0.035 | 200 | 2.5084 | 2.7037
[6 empty] | 46.4167 | 2.1317 |  |  |  | 0.0013911 |  | 0.035 | 200 | 2.5118 | 2.7044
[6 empty] | 46.5 | 2.1334 |  |  |  | 0.0013911 |  | 0.035 | 200 | 2.5152 | 2.7051
[6 empty] | 46.5833 | 2.135 |  |  |  | 0.0013911 |  | 0.035 | 200 | 2.5186 | 2.7058
[6 empty] | 46.6667 | 2.1366 |  |  |  | 0.0013911 |  | 0.035 | 200 | 2.522 | 2.7065
[6 empty] | 46.75 | 2.1383 |  |  |  | 0.0013911 |  | 0.035 | 200 | 2.5271 | 2.7076
[6 empty] | 46.8333 | 2.1399 |  |  |  | 0.0013911 |  | 0.035 | 200 | 2.5229 | 2.7009
[6 empty] | 46.9167 | 2.1415 |  |  |  | 0.0013911 |  | 0.035 | 200 | 2.5188 | 2.6942
[6 empty] | 47 | 2.1432 |  |  |  | 0.0013911 |  | 0.035 | 200 | 2.5146 | 2.6875
[6 empty] | 47.0833 | 2.1448 |  |  |  | 0.0013911 |  | 0.035 | 200 | 2.5105 | 2.6808
[6 empty] | 47.1667 | 2.1464 |  |  |  | 0.0013911 |  | 0.035 | 200 | 2.5063 | 2.6741
[6 empty] | 47.25 | 2.1481 |  |  |  | 0.0013911 |  | 0.035 | 200 | 2.5021 | 2.6674
[6 empty] | 47.3333 | 2.1497 |  |  |  | 0.00064659 |  | 0.035 | 200 | 2.498 | 2.6607
[6 empty] | 47.4167 | 2.1513 |  |  |  | 0.00064659 |  | 0.035 | 200 | 2.4938 | 2.654
[6 empty] | 47.5 | 2.1529 |  |  |  | 0.00064659 |  | 0.035 | 200 | 2.4897 | 2.6473
[6 empty] | 47.5833 | 2.1545 |  |  |  | 0.00064659 |  | 0.035 | 200 | 2.4855 | 2.6406
[6 empty] | 47.6667 | 2.1562 |  |  |  | 0.00064659 |  | 0.035 | 200 | 2.4814 | 2.6339
[6 empty] | 47.75 | 2.1578 |  |  |  | 0.00064659 |  | 0.035 | 200 | 2.4772 | 2.6272
[6 empty] | 47.8333 | 2.1594 |  |  |  | 0.00064659 |  | 0.035 | 200 | 2.4731 | 2.6205
[6 empty] | 47.9167 | 2.161 |  |  |  | 0.00064659 |  | 0.035 | 200 | 2.4689 | 2.6138
[6 empty] | 48 | 2.1626 |  |  |  | 0.00064659 |  | 0.035 | 200 | 2.4647 | 2.6071
[6 empty] | 48.0833 | 2.1642 |  |  |  | 0.00064659 |  | 0.035 | 200 | 2.4606 | 2.6004
[6 empty] | 48.1667 | 2.1658 |  |  |  | 0.00064659 |  | 0.035 | 200 | 2.4564 | 2.5937
[6 empty] | 48.25 | 2.1674 |  |  |  | 0.00064659 |  | 0.035 | 200 | 2.4523 | 2.587
[6 empty] | 48.3333 | 2.169 |  |  |  | 0.00064659 |  | 0.035 | 200 | 2.4481 | 2.5803
[6 empty] | 48.4167 | 2.1706 |  |  |  | 0.00064659 |  | 0.035 | 200 | 2.444 | 2.5736
[6 empty] | 48.5 | 2.1722 |  |  |  | 0.00064659 |  | 0.035 | 200 | 2.4398 | 2.5669
[6 empty] | 48.5833 | 2.1738 |  |  |  | 0.00064659 |  | 0.035 | 200 | 2.4357 | 2.5602
[6 empty] | 48.6667 | 2.1754 |  |  |  | 0.00064659 |  | 0.035 | 200 | 2.4315 | 2.5535
[6 empty] | 48.75 | 2.177 |  |  |  | 0.00064659 |  | 0.035 | 200 | 2.4273 | 2.5468
[6 empty] | 48.8333 | 2.1786 |  |  |  | 0.00064659 |  | 0.035 | 200 | 2.4232 | 2.5401
[6 empty] | 48.9167 | 2.1802 |  |  |  | 0.00064659 |  | 0.035 | 200 | 2.419 | 2.5334
[6 empty] | 49 | 2.1818 |  |  |  | 0.00064659 |  | 0.035 | 200 | 2.4149 | 2.5267
[6 empty] | 49.0833 | 2.1834 |  |  |  | 0.00064659 |  | 0.035 | 200 | 2.4107 | 2.52
[6 empty] | 49.1667 | 2.185 |  |  |  | 0.00064659 |  | 0.035 | 200 | 2.4066 | 2.5133
[6 empty] | 49.25 | 2.1866 |  |  |  | 0.00064659 |  | 0.035 | 200 | 2.4024 | 2.5066
[6 empty] | 49.3333 | 2.1881 |  |  |  | 0.00064659 |  | 0.035 | 200 | 2.3983 | 2.4999
[6 empty] | 49.4167 | 2.1897 |  |  |  | 0.00064659 |  | 0.035 | 200 | 2.3941 | 2.4932
[6 empty] | 49.5 | 2.1913 |  |  |  | 0.00064659 |  | 0.035 | 200 | 2.3899 | 2.4865
[6 empty] | 49.5833 | 2.1929 |  |  |  | 0.00064659 |  | 0.035 | 200 | 2.3858 | 2.4798
[6 empty] | 49.6667 | 2.1945 |  |  |  | 0.00064659 |  | 0.035 | 200 | 2.3816 | 2.4731
[6 empty] | 49.75 | 2.196 |  |  |  | 0.00064659 |  | 0.035 | 200 | 2.3775 | 2.4664
[6 empty] | 49.8333 | 2.1976 |  |  |  | 0.00064659 |  | 0.035 | 200 | 2.3733 | 2.4597
[6 empty] | 49.9167 | 2.1992 |  |  |  | 0.00064659 |  | 0.035 | 200 | 2.3692 | 2.453
[6 empty] | 50 | 2.2008 |  |  |  | 0.00064659 |  | 0.035 | 200 | 2.365 | 2.4463
[6 empty] | 50.0833 | 2.2023 |  |  |  | 0.00064659 |  | 0.035 | 200 | 2.3609 | 2.4396
[6 empty] | 50.1667 | 2.2039 |  |  |  | 0.00064659 |  | 0.035 | 200 | 2.3567 | 2.4329
[6 empty] | 50.25 | 2.2055 |  |  |  | 0.00064659 |  | 0.035 | 200 | 2.3526 | 2.4262
[6 empty] | 50.3333 | 2.207 |  |  |  | 0.00064659 |  | 0.035 | 200 | 2.3484 | 2.4195
[6 empty] | 50.4167 | 2.2086 |  |  |  | 0.00064659 |  | 0.035 | 200 | 2.3442 | 2.4128
[6 empty] | 50.5 | 2.2102 |  |  |  | 0.00064659 |  | 0.035 | 200 | 2.3401 | 2.4061
[6 empty] | 50.5833 | 2.2117 |  |  |  | 0.00064659 |  | 0.035 | 200 | 2.3359 | 2.3994
[6 empty] | 50.6667 | 2.2133 |  |  |  | 0.00064659 |  | 0.035 | 200 | 2.3318 | 2.3927
[6 empty] | 50.75 | 2.2149 |  |  |  | 0.00064659 |  | 0.035 | 200 | 2.3276 | 2.3861
[6 empty] | 50.8333 | 2.2164 |  |  |  | 0.00064659 |  | 0.035 | 200 | 2.3235 | 2.3794
[6 empty] | 50.9167 | 2.218 |  |  |  | 0.00064659 |  | 0.035 | 200 | 2.3193 | 2.3727
[6 empty] | 51 | 2.2195 |  |  |  | 0.00064659 |  | 0.035 | 200 | 2.3152 | 2.366
[6 empty] | 51.0833 | 2.2211 |  |  |  | 0.00064659 |  | 0.035 | 200 | 2.311 | 2.3593
[6 empty] | 51.1667 | 2.2226 |  |  |  | 0.00064659 |  | 0.035 | 200 | 2.3068 | 2.3526
[6 empty] | 51.25 | 2.2242 |  |  |  | 0.00064659 |  | 0.035 | 200 | 2.3027 | 2.3459
[6 empty] | 51.3333 | 2.2257 |  |  |  | 0.00064659 |  | 0.035 | 200 | 2.2985 | 2.3392
[6 empty] | 51.4167 | 2.2273 |  |  |  | 0.00064659 |  | 0.035 | 200 | 2.2944 | 2.3325
[6 empty] | 51.5 | 2.2288 |  |  |  | 0.00064659 |  | 0.035 | 200 | 2.2902 | 2.3258
[6 empty] | 51.5833 | 2.2304 |  |  |  | 0.00064659 |  | 0.035 | 200 | 2.2861 | 2.3191
[6 empty] | 51.6667 | 2.2319 |  |  |  | 0.00064659 |  | 0.035 | 200 | 2.2819 | 2.3124
[6 empty] | 51.75 | 2.2335 |  |  |  | 0.00064659 |  | 0.035 | 200 | 2.2778 | 2.3057
[6 empty] | 51.8333 | 2.235 |  |  |  | 0.00064659 |  | 0.035 | 200 | 2.2736 | 2.299
[6 empty] | 51.9167 | 2.2365 |  |  |  | 0.00064659 |  | 0.035 | 200 | 2.2694 | 2.2923
[6 empty] | 52 | 2.2381 |  |  |  | 0.00064659 |  | 0.035 | 200 | 2.2653 | 2.2856
[6 empty] | 52.0833 | 2.2396 |  |  |  | 0.00064659 |  | 0.035 | 200 | 2.2611 | 2.2789
[6 empty] | 52.1667 | 2.2411 |  |  |  | 0.00064659 |  | 0.035 | 200 | 2.257 | 2.2722
[6 empty] | 52.25 | 2.2427 |  |  |  | 0.00064659 |  | 0.035 | 200 | 2.2528 | 2.2655
[6 empty] | 52.3333 | 2.2442 |  |  |  | 0.00064659 |  | 0.035 | 200 | 2.2487 | 2.2588
[6 empty] | 52.4167 | 2.2457 |  |  |  | 0.00064659 |  | 0.035 | 200 | 2.2445 | 2.2521
[6 empty] | 52.5 | 2.2473 |  |  |  | 0.00064659 |  | 0.035 | 200 | 2.2404 | 2.2454
[6 empty] | 52.5833 | 2.2488 |  |  |  | 0.00064659 |  | 0.035 | 200 | 2.2321 | 2.2321
[6 empty] | 52.6667 | 2.2503 |  |  |  | 0.00064659 |  | 0.035 | 200 | 2.2321 | 2.2321
[6 empty] | 52.75 | 2.2519 |  |  |  | 0.00064659 |  | 0.035 | 200 | 2.2321 | 2.2321
[6 empty] | 52.8333 | 2.2534 |  |  |  | 0.00064659 |  | 0.035 | 200 | 2.2321 | 2.2321
[6 empty] | 52.9167 | 2.2549 |  |  |  | 0.00064659 |  | 0.035 | 200 | 2.2321 | 2.2321
[6 empty] | 53 | 2.2564 |  |  |  | 0.00064659 |  | 0.035 | 200 | 2.2321 | 2.2321
[6 empty] | 53.0833 | 2.2579 |  |  |  | 0.00064659 |  | 0.035 | 200 | 2.2321 | 2.2321
[6 empty] | 53.1667 | 2.2595 |  |  |  | 0.00064659 |  | 0.035 | 200 | 2.2321 | 2.2321
[6 empty] | 53.25 | 2.261 |  |  |  | 0.00028277 |  | 0.035 | 200 | 2.2321 | 2.2321
[6 empty] | 53.3333 | 2.2625 |  |  |  | 0.00028277 |  | 0.035 | 200 | 2.2321 | 2.2321
[6 empty] | 53.4167 | 2.264 |  |  |  | 0.00028277 |  | 0.035 | 200 | 2.2321 | 2.2321
[6 empty] | 53.5 | 2.2655 |  |  |  | 0.00028277 |  | 0.035 | 200 | 2.2321 | 2.2321
[6 empty] | 53.5833 | 2.267 |  |  |  | 0.00028277 |  | 0.035 | 200 | 2.2321 | 2.2321
[6 empty] | 53.6667 | 2.2685 |  |  |  | 0.00028277 |  | 0.035 | 200 | 2.2321 | 2.2321
[6 empty] | 53.75 | 2.27 |  |  |  | 0.00028277 |  | 0.035 | 200 | 2.2321 | 2.2321
[6 empty] | 53.8333 | 2.2716 |  |  |  | 0.00028277 |  | 0.035 | 200 | 2.2321 | 2.2321
[6 empty] | 53.9167 | 2.2731 |  |  |  | 0.00028277 |  | 0.035 | 200 | 2.2321 | 2.2321
[6 empty] | 54 | 2.2746 |  |  |  | 0.00028277 |  | 0.035 | 200 | 2.2321 | 2.2321
[6 empty] | 54.0833 | 2.2761 |  |  |  | 0.00028277 |  | 0.035 | 200 | 2.2321 | 2.2321
[6 empty] | 54.1667 | 2.2776 |  |  |  | 0.00028277 |  | 0.035 | 200 | 2.2321 | 2.2321
[6 empty] | 54.25 | 2.2791 |  |  |  | 0.00028277 |  | 0.035 | 200 | 2.2321 | 2.2321
[6 empty] | 54.3333 | 2.2806 |  |  |  | 0.00028277 |  | 0.035 | 200 | 2.2321 | 2.2321
[6 empty] | 54.4167 | 2.2821 |  |  |  | 0.00028277 |  | 0.035 | 200 | 2.2321 | 2.2321
[6 empty] | 54.5 | 2.2836 |  |  |  | 0.00028277 |  | 0.035 | 200 | 2.2321 | 2.2321
[6 empty] | 54.5833 | 2.2851 |  |  |  | 0.00028277 |  | 0.035 | 200 | 2.2321 | 2.2321
[6 empty] | 54.6667 | 2.2866 |  |  |  | 0.00028277 |  | 0.035 | 200 | 2.2321 | 2.2321
[6 empty] | 54.75 | 2.2881 |  |  |  | 0.00028277 |  | 0.035 | 200 | 2.2321 | 2.2321
[6 empty] | 54.8333 | 2.2895 |  |  |  | 0.00028277 |  | 0.035 | 200 | 2.2321 | 2.2321
[6 empty] | 54.9167 | 2.291 |  |  |  | 0.00028277 |  | 0.035 | 200 | 2.2321 | 2.2321
[6 empty] | 55 | 2.2925 |  |  |  | 0.00028277 |  | 0.035 | 200 | 2.2321 | 2.2321
[6 empty] | 55.0833 | 2.294 |  |  |  | 0.00028277 |  | 0.035 | 200 | 2.2321 | 2.2321
[6 empty] | 55.1667 | 2.2955 |  |  |  | 0.00028277 |  | 0.035 | 200 | 2.2321 | 2.2321
[6 empty] | 55.25 | 2.297 |  |  |  | 0.00028277 |  | 0.035 | 200 | 2.2321 | 2.2321
[6 empty] | 55.3333 | 2.2985 |  |  |  | 0.00028277 |  | 0.035 | 200 | 2.2321 | 2.2321
[6 empty] | 55.4167 | 2.3 |  |  |  | 0.00028277 |  | 0.035 | 200 | 2.2321 | 2.2321
[6 empty] | 55.5 | 2.3014 |  |  |  | 0.00028277 |  | 0.035 | 200 | 2.2321 | 2.2321
[6 empty] | 55.5833 | 2.3029 |  |  |  | 0.00028277 |  | 0.035 | 200 | 2.2321 | 2.2321
[6 empty] | 55.6667 | 2.3044 |  |  |  | 0.00028277 |  | 0.035 | 200 | 2.2321 | 2.2321
[6 empty] | 55.75 | 2.3059 |  |  |  | 0.00028277 |  | 0.035 | 200 | 2.2321 | 2.2321
[6 empty] | 55.8333 | 2.3073 |  |  |  | 0.00028277 |  | 0.035 | 200 | 2.2321 | 2.2321
[6 empty] | 55.9167 | 2.3088 |  |  |  | 0.00028277 |  | 0.035 | 200 | 2.2321 | 2.2321
[6 empty] | 56 | 2.3103 |  |  |  | 0.00028277 |  | 0.035 | 200 | 2.2321 | 2.2321
[6 empty] | 56.0833 | 2.3118 |  |  |  | 0.00028277 |  | 0.035 | 200 | 2.2321 | 2.2321
[6 empty] | 56.1667 | 2.3132 |  |  |  | 0.00028277 |  | 0.035 | 200 | 2.2321 | 2.2321
[6 empty] | 56.25 | 2.3147 |  |  |  | 0.00028277 |  | 0.035 | 200 | 2.2321 | 2.2321
[6 empty] | 56.3333 | 2.3162 |  |  |  | 0.00028277 |  | 0.035 | 200 | 2.2321 | 2.2321
[6 empty] | 56.4167 | 2.3176 |  |  |  | 0.00028277 |  | 0.035 | 200 | 2.2321 | 2.2321
[6 empty] | 56.5 | 2.3191 |  |  |  | 0.00028277 |  | 0.035 | 200 | 2.2321 | 2.2321
[6 empty] | 56.5833 | 2.3206 |  |  |  | 0.00028277 |  | 0.035 | 200 | 2.2321 | 2.2321
[6 empty] | 56.6667 | 2.322 |  |  |  | 0.00028277 |  | 0.035 | 200 | 2.2321 | 2.2321
[6 empty] | 56.75 | 2.3235 |  |  |  | 0.00028277 |  | 0.035 | 200 | 2.2321 | 2.2321
[6 empty] | 56.8333 | 2.325 |  |  |  | 0.00028277 |  | 0.035 | 200 | 2.2321 | 2.2321
[6 empty] | 56.9167 | 2.3264 |  |  |  | 0.00028277 |  | 0.035 | 200 | 2.2321 | 2.2321
[6 empty] | 57 | 2.3279 |  |  |  | 0.00028277 |  | 0.035 | 200 | 2.2321 | 2.2321
[6 empty] | 57.0833 | 2.3293 |  |  |  | 0.00028277 |  | 0.035 | 200 | 2.2321 | 2.2321
[6 empty] | 57.1667 | 2.3308 |  |  |  | 0.00028277 |  | 0.035 | 200 | 2.2321 | 2.2321
[6 empty] | 57.25 | 2.3323 |  |  |  | 0.00028277 |  | 0.035 | 200 | 2.2321 | 2.2321
[6 empty] | 57.3333 | 2.3337 |  |  |  | 0.00028277 |  | 0.035 | 200 | 2.2321 | 2.2321
[6 empty] | 57.4167 | 2.3352 |  |  |  | 0.00028277 |  | 0.035 | 200 | 2.2321 | 2.2321
[6 empty] | 57.5 | 2.3366 |  |  |  | 0.00028277 |  | 0.035 | 200 | 2.2321 | 2.2321
[6 empty] | 57.5833 | 2.3381 |  |  |  | 0.00028277 |  | 0.035 | 200 | 2.2321 | 2.2321
[6 empty] | 57.6667 | 2.3395 |  |  |  | 0.00028277 |  | 0.035 | 200 | 2.2321 | 2.2321
[6 empty] | 57.75 | 2.341 |  |  |  | 0.00028277 |  | 0.035 | 200 | 2.2321 | 2.2321
[6 empty] | 57.8333 | 2.3424 |  |  |  | 0.00028277 |  | 0.035 | 200 | 2.2321 | 2.2321
[6 empty] | 57.9167 | 2.3439 |  |  |  | 0.00028277 |  | 0.035 | 200 | 2.2321 | 2.2321
[6 empty] | 58 | 2.3453 |  |  |  | 0.00028277 |  | 0.035 | 200 | 2.2321 | 2.2321
[6 empty] | 58.0833 | 2.3467 |  |  |  | 0.00028277 |  | 0.035 | 200 | 2.2321 | 2.2321
[6 empty] | 58.1667 | 2.3482 |  |  |  | 0.00028277 |  | 0.035 | 200 | 2.2321 | 2.2321
[6 empty] | 58.25 | 2.3496 |  |  |  | 0.00028277 |  | 0.035 | 200 | 2.2321 | 2.2321
[6 empty] | 58.3333 | 2.3511 |  |  |  | 0.00028277 |  | 0.035 | 200 | 2.2321 | 2.2321
[6 empty] | 58.4167 | 2.3525 |  |  |  | 0.00028277 |  | 0.035 | 200 | 2.2321 | 2.2321
[6 empty] | 58.5 | 2.3539 |  |  |  | 0.00028277 |  | 0.035 | 200 | 2.2321 | 2.2321
[6 empty] | 58.5833 | 2.3554 |  |  |  | 0.00028277 |  | 0.035 | 200 | 2.2321 | 2.2321
[6 empty] | 58.6667 | 2.3568 |  |  |  | 0.00028277 |  | 0.035 | 200 | 2.2321 | 2.2321
[6 empty] | 58.75 | 2.3583 |  |  |  | 0.00028277 |  | 0.035 | 200 | 2.2321 | 2.2321
[6 empty] | 58.8333 | 2.3597 |  |  |  | 0.00028277 |  | 0.035 | 200 | 2.2321 | 2.2321
[6 empty] | 58.9167 | 2.3611 |  |  |  | 0.00028277 |  | 0.035 | 200 | 2.2321 | 2.2321
[6 empty] | 59 | 2.3626 |  |  |  | 0.00028277 |  | 0.035 | 200 | 2.2321 | 2.2321
[6 empty] | 59.0833 | 2.364 |  |  |  | 0.00028277 |  | 0.035 | 200 | 2.2321 | 2.2321
[6 empty] | 59.1667 | 2.3654 |  |  |  | 0.00028277 |  | 0.035 | 200 | 2.2321 | 2.2321
[6 empty] | 59.25 | 2.3668 |  |  |  | 0.00028277 |  | 0.035 | 200 | 2.2321 | 2.2321
[6 empty] | 59.3333 | 2.3683 |  |  |  | 0.00028277 |  | 0.035 | 200 | 2.2321 | 2.2321
[6 empty] | 59.4167 | 2.3697 |  |  |  | 0.00028277 |  | 0.035 | 200 | 2.2405 | 2.2321
[6 empty] | 59.5 | 2.3711 |  |  |  | 0.00028277 |  | 0.035 | 200 | 2.2488 | 2.2321
[6 empty] | 59.5833 | 2.3725 |  |  |  | 0.00028277 |  | 0.035 | 200 | 2.2571 | 2.2321
[6 empty] | 59.6667 | 2.374 |  |  |  | 0.00028277 |  | 0.035 | 200 | 2.2655 | 2.2321
[6 empty] | 59.75 | 2.3754 |  |  |  | 0.00028277 |  | 0.035 | 200 | 2.2738 | 2.2321
[6 empty] | 59.8333 | 2.3768 |  |  |  | 0.00028277 |  | 0.035 | 200 | 2.2821 | 2.2321
[6 empty] | 59.9167 | 2.3782 |  |  |  | 0.00028277 |  | 0.035 | 200 | 2.2904 | 2.2321
[6 empty] | 60 | 2.3796 |  |  |  | 0.00042805 |  | 0.035 | 200 | 2.2988 | 2.2321
[11 empty] | 0.00042805 |  | 0.035 | 200 | 2.3071 | 2.2321
[11 empty] | 0.00042805 |  | 0.035 | 200 | 2.3154 | 2.2321
[11 empty] | 0.00042805 |  | 0.035 | 200 | 2.3237 | 2.2321
[11 empty] | 0.00042805 |  | 0.035 | 200 | 2.3321 | 2.2321
[11 empty] | 0.00042805 |  | 0.035 | 200 | 2.3404 | 2.2321
[11 empty] | 0.00042805 |  | 0.035 | 200 | 2.3487 | 2.2321
[11 empty] | 0.00042805 |  | 0.035 | 200 | 2.3571 | 2.2321
[11 empty] | 0.00042805 |  | 0.035 | 200 | 2.3654 | 2.2321
[11 empty] | 0.00042805 |  | 0.035 | 200 | 2.3737 | 2.2321
[11 empty] | 0.00042805 |  | 0.035 | 200 | 2.382 | 2.2321
[11 empty] | 0.00042805 |  | 0.035 | 200 | 2.3904 | 2.2321
[11 empty] | 0.00042805 |  | 0.035 | 200 | 2.3987 | 2.2321
[11 empty] | 0.00042805 |  | 0.035 | 200 | 2.407 | 2.2321
[11 empty] | 0.00042805 |  | 0.035 | 200 | 2.4154 | 2.2321
[11 empty] | 0.00042805 |  | 0.035 | 200 | 2.4237 | 2.2321
[11 empty] | 0.00042805 |  | 0.035 | 200 | 2.432 | 2.2321
[11 empty] | 0.00042805 |  | 0.035 | 200 | 2.4403 | 2.2321
[11 empty] | 0.00042805 |  | 0.035 | 200 | 2.4487 | 2.2321
[11 empty] | 0.00042805 |  | 0.035 | 200 | 2.457 | 2.2321
[11 empty] | 0.00042805 |  | 0.035 | 200 | 2.4653 | 2.2321
[11 empty] | 0.00042805 |  | 0.035 | 200 | 2.4737 | 2.2321
[11 empty] | 0.00042805 |  | 0.035 | 200 | 2.482 | 2.2321
[11 empty] | 0.00042805 |  | 0.035 | 200 | 2.4903 | 2.2321
[11 empty] | 0.00042805 |  | 0.035 | 200 | 2.4986 | 2.2321
[11 empty] | 0.00042805 |  | 0.035 | 200 | 2.507 | 2.2321
[11 empty] | 0.00042805 |  | 0.035 | 200 | 2.5153 | 2.2321
[11 empty] | 0.00042805 |  | 0.035 | 200 | 2.5236 | 2.2321
[11 empty] | 0.00042805 |  | 0.035 | 200 | 2.5319 | 2.2321
[11 empty] | 0.00042805 |  | 0.035 | 200 | 2.5403 | 2.2321
[11 empty] | 0.00042805 |  | 0.035 | 200 | 2.5486 | 2.2321
[11 empty] | 0.00042805 |  | 0.035 | 200 | 2.5569 | 2.2321
[11 empty] | 0.00042805 |  | 0.035 | 200 | 2.5653 | 2.2321
[11 empty] | 0.00042805 |  | 0.035 | 200 | 2.5736 | 2.2321
[11 empty] | 0.00042805 |  | 0.035 | 200 | 2.5819 | 2.2321
[11 empty] | 0.00042805 |  | 0.035 | 200 | 2.5902 | 2.2321
[11 empty] | 0.00042805 |  | 0.035 | 200 | 2.5986 | 2.2321
[11 empty] | 0.00042805 |  | 0.035 | 200 | 2.6069 | 2.2321
[11 empty] | 0.00042805 |  | 0.035 | 200 | 2.6152 | 2.2321
[11 empty] | 0.00042805 |  | 0.035 | 200 | 2.6236 | 2.2321
[11 empty] | 0.00042805 |  | 0.035 | 200 | 2.6319 | 2.2321
[11 empty] | 0.00042805 |  | 0.035 | 200 | 2.6402 | 2.2321
[11 empty] | 0.00042805 |  | 0.035 | 200 | 2.6485 | 2.2321
[11 empty] | 0.00042805 |  | 0.035 | 200 | 2.6569 | 2.2321
[11 empty] | 0.00042805 |  | 0.035 | 200 | 2.6652 | 2.2321
[11 empty] | 0.00042805 |  | 0.035 | 200 | 2.6786 | 2.2321
[11 empty] | 0.00042805 |  | 0.035 | 200 | 2.6869 | 2.2336
[11 empty] | 0.00042805 |  | 0.035 | 200 | 2.6952 | 2.2351
[11 empty] | 0.00042805 |  | 0.035 | 200 | 2.7035 | 2.2365
[11 empty] | 0.00042805 |  | 0.035 | 200 | 2.7118 | 2.238
[11 empty] | 0.00042805 |  | 0.035 | 200 | 2.7201 | 2.2394
[11 empty] | 0.00042805 |  | 0.035 | 200 | 2.7283 | 2.2409
[11 empty] | 0.00042805 |  | 0.035 | 200 | 2.7366 | 2.2424
[11 empty] | 0.00042805 |  | 0.035 | 200 | 2.7449 | 2.2438
[11 empty] | 0.00042805 |  | 0.035 | 200 | 2.7532 | 2.2453
[11 empty] | 0.00042805 |  | 0.035 | 200 | 2.7615 | 2.2467
[11 empty] | 0.0026305 |  | 0.035 | 200 | 2.7698 | 2.2482
[11 empty] | 0.0026305 |  | 0.035 | 200 | 2.7781 | 2.2497
[11 empty] | 0.0026305 |  | 0.035 | 200 | 2.7864 | 2.2511
[11 empty] | 0.0026305 |  | 0.035 | 200 | 2.7947 | 2.2526
[11 empty] | 0.0026305 |  | 0.035 | 200 | 2.803 | 2.2541
[11 empty] | 0.0026305 |  | 0.035 | 200 | 2.8113 | 2.2555
[11 empty] | 0.0026305 |  | 0.035 | 200 | 2.8196 | 2.257
[11 empty] | 0.0026305 |  | 0.035 | 200 | 2.8279 | 2.2584
[11 empty] | 0.0026305 |  | 0.035 | 200 | 2.8362 | 2.2599
[11 empty] | 0.0026305 |  | 0.035 | 200 | 2.8445 | 2.2614
[11 empty] | 0.0026305 |  | 0.035 | 200 | 2.8528 | 2.2628
[11 empty] | 0.0026305 |  | 0.035 | 200 | 2.8611 | 2.2643
[11 empty] | 0.0026305 |  | 0.035 | 200 | 2.8694 | 2.2657
[11 empty] | 0.0026305 |  | 0.035 | 200 | 2.8777 | 2.2672
[11 empty] | 0.0026305 |  | 0.035 | 200 | 2.886 | 2.2687
[11 empty] | 0.0026305 |  | 0.035 | 200 | 2.8943 | 2.2701
[11 empty] | 0.0026305 |  | 0.035 | 200 | 2.9026 | 2.2716
[11 empty] | 0.0026305 |  | 0.035 | 200 | 2.9109 | 2.273
[11 empty] | 0.0026305 |  | 0.035 | 200 | 2.9192 | 2.2745
[11 empty] | 0.0026305 |  | 0.035 | 200 | 2.9274 | 2.276
[11 empty] | 0.0026305 |  | 0.035 | 200 | 2.9357 | 2.2774
[11 empty] | 0.0026305 |  | 0.035 | 200 | 2.944 | 2.2789
[11 empty] | 0.0026305 |  | 0.035 | 200 | 2.9523 | 2.2803
[11 empty] | 0.0026305 |  | 0.035 | 200 | 2.968 | 2.2831
[11 empty] | 0.0026305 |  | 0.035 | 200 | 2.9541 | 2.3
[11 empty] | 0.0026305 |  | 0.035 | 200 | 2.9401 | 2.3168
[11 empty] | 0.0026305 |  | 0.035 | 200 | 2.9261 | 2.3337
[11 empty] | 0.0026305 |  | 0.035 | 200 | 2.9121 | 2.3505
[11 empty] | 0.0026305 |  | 0.035 | 200 | 2.8981 | 2.3674
[11 empty] | 0.0026305 |  | 0.035 | 200 | 2.8842 | 2.3843
[11 empty] | 0.0026305 |  | 0.035 | 200 | 2.8702 | 2.4011
[11 empty] | 0.0026305 |  | 0.035 | 200 | 2.8562 | 2.418
[11 empty] | 0.0026305 |  | 0.035 | 200 | 2.8422 | 2.4349
[11 empty] | 0.00034598 |  | 0.035 | 200 | 2.8282 | 2.4517
[11 empty] | 0.00034598 |  | 0.035 | 200 | 2.8143 | 2.4686
[11 empty] | 0.00034598 |  | 0.035 | 200 | 2.8003 | 2.4854
[11 empty] | 0.00034598 |  | 0.035 | 200 | 2.7863 | 2.5023
[11 empty] | 0.00034598 |  | 0.035 | 200 | 2.7723 | 2.5192
[11 empty] | 0.00034598 |  | 0.035 | 200 | 2.7583 | 2.536
[11 empty] | 0.00034598 |  | 0.035 | 200 | 2.7444 | 2.5529
[11 empty] | 0.00034598 |  | 0.035 | 200 | 2.7304 | 2.5697
[11 empty] | 0.00034598 |  | 0.035 | 200 | 2.7164 | 2.5866
[11 empty] | 0.00034598 |  | 0.035 | 200 | 2.7024 | 2.6035
[11 empty] | 0.00034598 |  | 0.035 | 200 | 2.6884 | 2.6203
[11 empty] | 0.00034598 |  | 0.035 | 200 | 2.6744 | 2.6372
[11 empty] | 0.00034598 |  | 0.035 | 200 | 2.6605 | 2.654
[11 empty] | 0.00034598 |  | 0.035 | 200 | 2.6465 | 2.6709
[11 empty] | 0.00034598 |  | 0.035 | 200 | 2.6325 | 2.6878
[11 empty] | 0.00034598 |  | 0.035 | 200 | 2.6185 | 2.7046
[11 empty] | 0.00034598 |  | 0.035 | 200 | 2.6045 | 2.7215
[11 empty] | 0.00034598 |  | 0.035 | 200 | 2.5906 | 2.7383
[11 empty] | 0.00034598 |  | 0.035 | 200 | 2.5766 | 2.7552
[11 empty] | 0.00034598 |  | 0.035 | 200 | 2.5626 | 2.7721
[11 empty] | 0.00034598 |  | 0.035 | 200 | 2.5486 | 2.7889
[11 empty] | 0.00034598 |  | 0.035 | 200 | 2.5346 | 2.8058
[11 empty] | 0.00034598 |  | 0.035 | 200 | 2.5207 | 2.8226
[11 empty] | 0.00034598 |  | 0.035 | 200 | 2.5067 | 2.8395
[11 empty] | 0.00034598 |  | 0.035 | 200 | 2.4927 | 2.8564
[11 empty] | 0.00034598 |  | 0.035 | 200 | 2.4787 | 2.8732
[11 empty] | 0.00034598 |  | 0.035 | 200 | 2.4647 | 2.8901
[11 empty] | 0.00034598 |  | 0.035 | 200 | 2.4508 | 2.907
[11 empty] | 0.00034598 |  | 0.035 | 200 | 2.4368 | 2.9238
[11 empty] | 0.00034598 |  | 0.035 | 200 | 2.4228 | 2.9407
[11 empty] | 0.00034598 |  | 0.035 | 200 | 2.4088 | 2.9575
[11 empty] | 0.00034598 |  | 0.035 | 200 | 2.3948 | 2.9744
[11 empty] | 0.00034598 |  | 0.035 | 200 | 2.3809 | 2.9913
[11 empty] | 0.00034598 |  | 0.035 | 200 | 2.3669 | 3.0081
[11 empty] | 0.00034598 |  | 0.035 | 200 | 2.3529 | 3.025
[11 empty] | 0.00034598 |  | 0.035 | 200 | 2.3389 | 3.0418
[11 empty] | 0.00034598 |  | 0.035 | 200 | 2.3249 | 3.0587
[11 empty] | 0.00034598 |  | 0.035 | 200 | 2.311 | 3.0756
[11 empty] | 0.00034598 |  | 0.035 | 200 | 2.297 | 3.0924
[11 empty] | 0.00034598 |  | 0.035 | 200 | 2.283 | 3.1093
[11 empty] | 0.00034598 |  | 0.035 | 200 | 2.269 | 3.1261
[11 empty] | 0.00034598 |  | 0.035 | 200 | 2.255 | 3.143
[11 empty] | 0.00034598 |  | 0.035 | 200 | 2.2411 | 3.1599
[11 empty] | 0.00034598 |  | 0.035 | 200 | 2.2271 | 3.1767
[11 empty] | 0.00034598 |  | 0.035 | 200 | 2.2131 | 3.1936
[11 empty] | 0.00034598 |  | 0.035 | 200 | 2.1991 | 3.2104
[11 empty] | 0.00034598 |  | 0.035 | 200 | 2.1851 | 3.2273
[11 empty] | 0.00034598 |  | 0.035 | 200 | 2.1712 | 3.2442
[11 empty] | 0.00034598 |  | 0.035 | 200 | 2.1572 | 3.261
[11 empty] | 0.00034598 |  | 0.035 | 200 | 2.1432 | 3.2779
[11 empty] | 0.00034598 |  | 0.035 | 200 | 2.1292 | 3.2948
[11 empty] | 0.00034598 |  | 0.035 | 200 | 2.1152 | 3.3116
[11 empty] | 0.00034598 |  | 0.035 | 200 | 2.1013 | 3.3285
[11 empty] | 0.00034598 |  | 0.035 | 200 | 2.0873 | 3.3453
[11 empty] | 0.00034598 |  | 0.035 | 200 | 2.0733 | 3.3622
[11 empty] | 0.00034598 |  | 0.035 | 200 | 2.0593 | 3.3791
[11 empty] | 0.00034598 |  | 0.035 | 200 | 2.0408 | 3.4014
[11 empty] | 0.00034598 |  | 0.035 | 200 | 2.0632 | 3.57
[11 empty] | 0.00034598 |  | 0.035 | 200 | 2.0855 | 3.7386
[11 empty] | 0.00034598 |  | 0.035 | 200 | 2.1079 | 3.9072
[11 empty] | 0.00034598 |  | 0.035 | 200 | 2.1302 | 4.0759
[11 empty] | 0.00034598 |  | 0.035 | 200 | 2.1525 | 4.2445
[11 empty] | 0.00034598 |  | 0.035 | 200 | 2.1749 | 4.4131
[11 empty] | 0.00034598 |  | 0.035 | 200 | 2.1972 | 4.5818
[11 empty] | 0.00034598 |  | 0.035 | 200 | 2.2196 | 4.7504
[11 empty] | 0.00034598 |  | 0.035 | 200 | 2.2419 | 4.919
[11 empty] | 0.001226 |  | 0.035 | 200 | 2.2643 | 5.0877
[11 empty] | 0.001226 |  | 0.035 | 200 | 2.2866 | 5.2563
[11 empty] | 0.001226 |  | 0.035 | 200 | 2.309 | 5.4249
[11 empty] | 0.001226 |  | 0.035 | 200 | 2.3313 | 5.5935
[11 empty] | 0.001226 |  | 0.035 | 200 | 2.3536 | 5.7622
[11 empty] | 0.001226 |  | 0.035 | 200 | 2.376 | 5.9308
[11 empty] | 0.001226 |  | 0.035 | 200 | 2.3983 | 6.0994
[11 empty] | 0.001226 |  | 0.035 | 200 | 2.4207 | 6.2681
[11 empty] | 0.001226 |  | 0.035 | 200 | 2.459 | 6.5574
[11 empty] | 0.001226 |  | 0.035 | 197.1711 | 2.5294 | 6.3435
[11 empty] | 0.001226 |  | 0.035 | 194.3421 | 2.5999 | 6.1297
[11 empty] | 0.001226 |  | 0.035 | 191.5132 | 2.6703 | 5.9158
[11 empty] | 0.001226 |  | 0.035 | 188.6843 | 2.7407 | 5.702
[11 empty] | 0.001226 |  | 0.035 | 185.8553 | 2.8111 | 5.4882
[11 empty] | 0.001226 |  | 0.035 | 183.0264 | 2.8816 | 5.2743
[11 empty] | 0.001226 |  | 0.035 | 180.1974 | 2.952 | 5.0605
[11 empty] | 0.001226 |  | 0.035 | 177.3685 | 3.0224 | 4.8466
[11 empty] | 0.001226 |  | 0.035 | 174.5396 | 3.0928 | 4.6328
[11 empty] | 0.001226 |  | 0.035 | 171.7106 | 3.1632 | 4.4189
[11 empty] | 0.0012983 |  | 0.035 | 168.8817 | 3.2337 | 4.2051
[11 empty] | 0.0012983 |  | 0.035 | 166.0528 | 3.3041 | 3.9912
[11 empty] | 0.0012983 |  | 0.035 | 163.2238 | 3.3745 | 3.7774
[11 empty] | 0.0012983 |  | 0.035 | 160.3949 | 3.4449 | 3.5635
[11 empty] | 0.0012983 |  | 0.035 | 157.5659 | 3.5154 | 3.3497
[11 empty] | 0.0012983 |  | 0.035 | 154.737 | 3.5858 | 3.1359
[11 empty] | 0.0012983 |  | 0.035 | 150 | 3.7037 | 2.7778
[11 empty] | 0.0012983 |  | 0.035 | 154.1896 | 3.6457 | 2.7217
[11 empty] | 0.0012983 |  | 0.035 | 158.3791 | 3.5878 | 2.6656
[11 empty] | 0.0012983 |  | 0.035 | 162.5687 | 3.5298 | 2.6095
[11 empty] | 0.0012983 |  | 0.035 | 166.7583 | 3.4719 | 2.5534
[11 empty] | 0.0012983 |  | 0.035 | 170.9478 | 3.4139 | 2.4974
[11 empty] | 0.0012983 |  | 0.035 | 175.1374 | 3.356 | 2.4413
[11 empty] | 0.0012983 |  | 0.035 | 179.3269 | 3.298 | 2.3852
[11 empty] | 0.0012983 |  | 0.035 | 183.5165 | 3.2401 | 2.3291
[11 empty] | 0.0012983 |  | 0.035 | 187.7061 | 3.1821 | 2.273
[11 empty] | 0.0012983 |  | 0.035 | 191.8956 | 3.1242 | 2.2169
[11 empty] | 0.0012983 |  | 0.035 | 200 | 3.012 | 2.1084
[11 empty] | 0.00038454 |  | 0.035 | 217.781 | 2.9384 | 2.0957
[11 empty] | 0.00038454 |  | 0.035 | 235.562 | 2.8647 | 2.0829
[11 empty] | 0.00038454 |  | 0.035 | 253.343 | 2.791 | 2.0702
[11 empty] | 0.00038454 |  | 0.035 | 271.124 | 2.7174 | 2.0574
[11 empty] | 0.00038454 |  | 0.035 | 288.905 | 2.6437 | 2.0447
[11 empty] | 0.00038454 |  | 0.035 | 306.686 | 2.57 | 2.032
[11 empty] | 0.00038454 |  | 0.035 | 324.467 | 2.4964 | 2.0192
[11 empty] | 0.00038454 |  | 0.035 | 342.248 | 2.4227 | 2.0065
[11 empty] | 0.00038454 |  | 0.035 | 360.0291 | 2.349 | 1.9937
[11 empty] | 0.00038454 |  | 0.035 | 377.8101 | 2.2753 | 1.981
[11 empty] | 0.00038454 |  | 0.035 | 400 | 2.1834 | 1.9651
[11 empty] | 0.00038454 |  | 0.035 | 400 | 2.1748 | 1.9573
[11 empty] | 0.00040801 |  | 0.035 | 400 | 2.1661 | 1.9495
[11 empty] | 0.00040801 |  | 0.035 | 400 | 2.1575 | 1.9417
[11 empty] | 0.00040801 |  | 0.035 | 400 | 2.1488 | 1.9339
[11 empty] | 0.00040801 |  | 0.035 | 400 | 2.1402 | 1.9262
[11 empty] | 0.00040801 |  | 0.035 | 400 | 2.1315 | 1.9184
[11 empty] | 0.00040801 |  | 0.035 | 400 | 2.1229 | 1.9106
[11 empty] | 0.00040801 |  | 0.035 | 400 | 2.1143 | 1.9028
[11 empty] | 0.00040801 |  | 0.035 | 400 | 2.1056 | 1.8951
[11 empty] | 0.00040801 |  | 0.035 | 400 | 2.097 | 1.8873
[11 empty] | 0.00040801 |  | 0.035 | 400 | 2.0883 | 1.8795
[11 empty] | 0.00040801 |  | 0.035 | 400 | 2.0797 | 1.8717
[11 empty] | 0.00031533 |  | 0.035 | 400 | 2.071 | 1.8639
[11 empty] | 0.00031533 |  | 0.035 | 400 | 2.0576 | 1.8519
[11 empty] | 0.00031533 |  | 0.035 | 396.7476 | 2.0573 | 1.8849
[11 empty] | 0.00031533 |  | 0.035 | 393.4952 | 2.0571 | 1.918
[11 empty] | 0.00031533 |  | 0.035 | 390.2428 | 2.0568 | 1.9511
[11 empty] | 0.00031533 |  | 0.035 | 386.9904 | 2.0565 | 1.9842
[11 empty] | 0.00031533 |  | 0.035 | 383.738 | 2.0562 | 2.0172
[11 empty] | 0.00031533 |  | 0.035 | 380.4855 | 2.056 | 2.0503
[11 empty] | 0.00031533 |  | 0.035 | 377.2331 | 2.0557 | 2.0834
[11 empty] | 0.00031533 |  | 0.035 | 373.9807 | 2.0554 | 2.1165
[11 empty] | 0.00031533 |  | 0.035 | 370.7283 | 2.0551 | 2.1495
[11 empty] | 0.00031533 |  | 0.035 | 367.4759 | 2.0549 | 2.1826
[11 empty] | 0.00031533 |  | 0.035 | 364.2235 | 2.0546 | 2.2157
[11 empty] | 0.00031533 |  | 0.035 | 360.9711 | 2.0543 | 2.2488
[11 empty] | 0.00014926 |  | 0.035 | 357.7187 | 2.054 | 2.2819
[11 empty] | 0.00014926 |  | 0.035 | 354.4663 | 2.0538 | 2.3149
[11 empty] | 0.00014926 |  | 0.035 | 351.2139 | 2.0535 | 2.348
[11 empty] | 0.00014926 |  | 0.035 | 347.9615 | 2.0532 | 2.3811
[11 empty] | 0.00014926 |  | 0.035 | 344.7091 | 2.053 | 2.4142
[11 empty] | 0.00014926 |  | 0.035 | 341.4566 | 2.0527 | 2.4472
[11 empty] | 0.00014926 |  | 0.035 | 338.2042 | 2.0524 | 2.4803
[11 empty] | 0.00014926 |  | 0.035 | 334.9518 | 2.0521 | 2.5134
[11 empty] | 0.00014926 |  | 0.035 | 331.6994 | 2.0519 | 2.5465
[11 empty] | 0.00014926 |  | 0.035 | 328.447 | 2.0516 | 2.5795
[11 empty] | 0.00014926 |  | 0.035 | 325.1946 | 2.0513 | 2.6126
[11 empty] | 0.00014926 |  | 0.035 | 321.9422 | 2.051 | 2.6457
[11 empty] | 0.00014926 |  | 0.035 | 318.6898 | 2.0508 | 2.6788
[11 empty] | 0.00014926 |  | 0.035 | 315.4374 | 2.0505 | 2.7119
[11 empty] | 0.00014926 |  | 0.035 | 312.185 | 2.0502 | 2.7449
[11 empty] | 0.00014926 |  | 0.035 | 308.9326 | 2.0499 | 2.778
[11 empty] | 0.00014926 |  | 0.035 | 305.6801 | 2.0497 | 2.8111
[11 empty] | 0.00014926 |  | 0.035 | 300 | 2.0492 | 2.8689
[11 empty] | 0.00014926 |  | 0.035 | 297.558 | 2.0492 | 2.8889
[11 empty] | 0.00014926 |  | 0.035 | 295.1159 | 2.0492 | 2.9089
[11 empty] | 0.00014926 |  | 0.035 | 292.6739 | 2.0492 | 2.9289
[11 empty] | 0.00014926 |  | 0.035 | 290.2318 | 2.0492 | 2.9489
[11 empty] | 0.00014926 |  | 0.035 | 287.7898 | 2.0492 | 2.9689
[11 empty] | 0.00014926 |  | 0.035 | 285.3477 | 2.0492 | 2.989
[11 empty] | 0.00014926 |  | 0.035 | 282.9057 | 2.0492 | 3.009
[11 empty] | 0.00014926 |  | 0.035 | 280.4636 | 2.0492 | 3.029
[11 empty] | 0.00014926 |  | 0.035 | 278.0216 | 2.0492 | 3.049
[11 empty] | 0.00014926 |  | 0.035 | 275.5795 | 2.0492 | 3.069
[11 empty] | 0.00014926 |  | 0.035 | 273.1375 | 2.0492 | 3.089
[11 empty] | 0.00014926 |  | 0.035 | 270.6954 | 2.0492 | 3.1091
[11 empty] | 0.00014926 |  | 0.035 | 268.2534 | 2.0492 | 3.1291
[11 empty] | 0.00022414 |  | 0.035 | 265.8113 | 2.0492 | 3.1491
[11 empty] | 0.00022414 |  | 0.035 | 263.3693 | 2.0492 | 3.1691
[11 empty] | 0.00022414 |  | 0.035 | 260.9272 | 2.0492 | 3.1891
[11 empty] | 0.00022414 |  | 0.035 | 258.4852 | 2.0492 | 3.2091
[11 empty] | 0.00022414 |  | 0.035 | 256.0431 | 2.0492 | 3.2292
[11 empty] | 0.00022414 |  | 0.035 | 253.6011 | 2.0492 | 3.2492
[11 empty] | 0.00022414 |  | 0.035 | 253.6011 | 2.0492 | 3.2492
[11 empty] | 0.00022414 |  | 0.035 | 253.6011 | 2.0492 | 3.2492
[11 empty] | 0.00022414 |  | 0.035 | 253.6011 | 2.0492 | 3.2492
[11 empty] | 0.00022414 |  | 0.035 | 253.6011 | 2.0492 | 3.2492
[11 empty] | 0.00022414 |  | 0.035 | 253.6011 | 2.0492 | 3.2492
[11 empty] | 0.00022414 |  | 0.035 | 253.6011 | 2.0492 | 3.2492
[11 empty] | 0.00022414 |  | 0.035 | 253.6011 | 2.0492 | 3.2492
[11 empty] | 0.00022414 |  | 0.035 | 253.6011 | 2.0492 | 3.2492
[11 empty] | 0.00022414 |  | 0.035 | 253.6011 | 2.0492 | 3.2492
[11 empty] | 0.00022414 |  | 0.035 | 253.6011 | 2.0492 | 3.2492
[11 empty] | 0.00022414 |  | 0.035 | 253.6011 | 2.0492 | 3.2492
[11 empty] | 0.00022414 |  | 0.035 | 253.6011 | 2.0492 | 3.2492
[11 empty] | 0.00022414 |  | 0.035 | 253.6011 | 2.0492 | 3.2492
[11 empty] | 0.00022414 |  | 0.035 | 253.6011 | 2.0492 | 3.2492
[11 empty] | 0.00022414 |  | 0.035 | 253.6011 | 2.0492 | 3.2492
[11 empty] | 0.00022414 |  | 0.035 | 253.6011 | 2.0492 | 3.2492
[11 empty] | 0.00022414 |  | 0.035 | 253.6011 | 2.0492 | 3.2492
[11 empty] | 0.00022414 |  | 0.035 | 253.6011 | 2.0492 | 3.2492
[11 empty] | 0.00022414 |  | 0.035 | 253.6011 | 2.0492 | 3.2492
[11 empty] | 0.00022414 |  | 0.035 | 253.6011 | 2.0492 | 3.2492
[11 empty] | 0.00022414 |  | 0.035 | 253.6011 | 2.0492 | 3.2492
[11 empty] | 0.00022414 |  | 0.035 | 253.6011 | 2.0492 | 3.2492
[11 empty] | 0.00022414 |  | 0.035 | 253.6011 | 2.0492 | 3.2492
[11 empty] | 0.00022414 |  | 0.035 | 253.6011 | 2.0492 | 3.2492
[11 empty] | 0.00022414 |  | 0.035 | 253.6011 | 2.0492 | 3.2492
[11 empty] | 0.00022414 |  | 0.035 | 253.6011 | 2.0492 | 3.2492
[11 empty] | 0.00022414 |  | 0.035 | 253.6011 | 2.0492 | 3.2492
[11 empty] | 0.00022414 |  | 0.035 | 253.6011 | 2.0492 | 3.2492
[11 empty] | 0.00022414 |  | 0.035 | 253.6011 | 2.0492 | 3.2492
[11 empty] | 0.00022414 |  | 0.035 | 253.6011 | 2.0492 | 3.2492
[11 empty] | 0.00022414 |  | 0.035 | 253.6011 | 2.0492 | 3.2492
[11 empty] | 0.00022414 |  | 0.035 | 253.6011 | 2.0492 | 3.2492
[11 empty] | 0.00022414 |  | 0.035 | 253.6011 | 2.0492 | 3.2492
[11 empty] | 0.00022414 |  | 0.035 | 253.6011 | 2.0492 | 3.2492
[11 empty] | 0.00022414 |  | 0.035 | 253.6011 | 2.0492 | 3.2492
[11 empty] | 0.00022414 |  | 0.035 | 253.6011 | 2.0492 | 3.2492
[11 empty] | 0.00022414 |  | 0.035 | 253.6011 | 2.0492 | 3.2492
[11 empty] | 0.00022414 |  | 0.035 | 253.6011 | 2.0492 | 3.2492
[11 empty] | 0.00022414 |  | 0.035 | 253.6011 | 2.0492 | 3.2492
[11 empty] | 0.00022414 |  | 0.035 | 253.6011 | 2.0492 | 3.2492
[11 empty] | 0.00022414 |  | 0.035 | 253.6011 | 2.0492 | 3.2492
[11 empty] | 0.00022414 |  | 0.035 | 253.6011 | 2.0492 | 3.2492
[11 empty] | 0.00022414 |  | 0.035 | 253.6011 | 2.0492 | 3.2492
[11 empty] | 0.00022414 |  | 0.035 | 253.6011 | 2.0492 | 3.2492
[11 empty] | 0.00022414 |  | 0.035 | 253.6011 | 2.0492 | 3.2492
[11 empty] | 0.00022414 |  | 0.035 | 253.6011 | 2.0492 | 3.2492
[11 empty] | 0.00022414 |  | 0.035 | 253.6011 | 2.0492 | 3.2492
[11 empty] | 0.00022414 |  | 0.035 | 253.6011 | 2.0492 | 3.2492
[11 empty] | 0.00022414 |  | 0.035 | 253.6011 | 2.0492 | 3.2492
[11 empty] | 0.00022414 |  | 0.035 | 253.6011 | 2.0492 | 3.2492
[11 empty] | 0.00022414 |  | 0.035 | 253.6011 | 2.0492 | 3.2492
[11 empty] | 0.00022414 |  | 0.035 | 253.6011 | 2.0492 | 3.2492
[11 empty] | 0.00022414 |  | 0.035 | 253.6011 | 2.0492 | 3.2492
[11 empty] | 0.00022414 |  | 0.035 | 253.6011 | 2.0492 | 3.2492
[11 empty] | 0.00022414 |  | 0.035 | 253.6011 | 2.0492 | 3.2492
[11 empty] | 0.00022414 |  | 0.035 | 253.6011 | 2.0492 | 3.2492
[11 empty] | 0.00022414 |  | 0.035 | 253.6011 | 2.0492 | 3.2492
[11 empty] | 0.00022414 |  | 0.035 | 253.6011 | 2.0492 | 3.2492
[11 empty] | 0.00022414 |  | 0.035 | 253.6011 | 2.0492 | 3.2492
[11 empty] | 0.00022414 |  | 0.035 | 253.6011 | 2.0492 | 3.2492
[11 empty] | 0.00022414 |  | 0.035 | 253.6011 | 2.0492 | 3.2492
[11 empty] | 0.00022414 |  | 0.035 | 253.6011 | 2.0492 | 3.2492
[11 empty] | 0.00022414 |  | 0.035 | 253.6011 | 2.0492 | 3.2492
[11 empty] | 0.00022414 |  | 0.035 | 253.6011 | 2.0492 | 3.2492
[11 empty] | 0.00022414 |  | 0.035 | 253.6011 | 2.0492 | 3.2492
[11 empty] | 0.00022414 |  | 0.035 | 253.6011 | 2.0492 | 3.2492
[11 empty] | 0.00022414 |  | 0.035 | 253.6011 | 2.0492 | 3.2492
[11 empty] | 0.00022414 |  | 0.035 | 253.6011 | 2.0492 | 3.2492
[11 empty] | 0.00022414 |  | 0.035 | 253.6011 | 2.0492 | 3.2492
[11 empty] | 0.00022414 |  | 0.035 | 253.6011 | 2.0492 | 3.2492
[11 empty] | 0.00022414 |  | 0.035 | 253.6011 | 2.0492 | 3.2492
[11 empty] | 0.00022414 |  | 0.035 | 253.6011 | 2.0492 | 3.2492
[11 empty] | 0.00022414 |  | 0.035 | 253.6011 | 2.0492 | 3.2492
[11 empty] | 0.00022414 |  | 0.035 | 253.6011 | 2.0492 | 3.2492
[11 empty] | 0.00022414 |  | 0.035 | 253.6011 | 2.0492 | 3.2492
[11 empty] | 0.00022414 |  | 0.035 | 253.6011 | 2.0492 | 3.2492
[11 empty] | 0.00022414 |  | 0.035 | 253.6011 | 2.0492 | 3.2492
[11 empty] | 0.00022414 |  | 0.035 | 253.6011 | 2.0492 | 3.2492
[11 empty] | 0.00022414 |  | 0.035 | 253.6011 | 2.0492 | 3.2492
[11 empty] | 0.00022414 |  | 0.035 | 253.6011 | 2.0492 | 3.2492
[11 empty] | 0.00022414 |  | 0.035 | 253.6011 | 2.0492 | 3.2492
[11 empty] | 0.00022414 |  | 0.035 | 253.6011 | 2.0492 | 3.2492
[11 empty] | 0.00022414 |  | 0.035 | 253.6011 | 2.0492 | 3.2492
[11 empty] | 0.00022414 |  | 0.035 | 253.6011 | 2.0492 | 3.2492
[11 empty] | 0.00022414 |  | 0.035 | 253.6011 | 2.0492 | 3.2492
[11 empty] | 0.00022414 |  | 0.035 | 253.6011 | 2.0492 | 3.2492
[11 empty] | 0.00022414 |  | 0.035 | 253.6011 | 2.0492 | 3.2492
[11 empty] | 0.00022414 |  | 0.035 | 253.6011 | 2.0492 | 3.2492
[11 empty] | 0.00022414 |  | 0.035 | 253.6011 | 2.0492 | 3.2492
[11 empty] | 0.00022414 |  | 0.035 | 253.6011 | 2.0492 | 3.2492
[11 empty] | 0.00022414 |  | 0.035 | 253.6011 | 2.0492 | 3.2492
[11 empty] | 0.00022414 |  | 0.035 | 253.6011 | 2.0492 | 3.2492
[11 empty] | 0.00022414 |  | 0.035 | 253.6011 | 2.0492 | 3.2492
[11 empty] | 0.00022414 |  | 0.035 | 253.6011 | 2.0492 | 3.2492
[11 empty] | 0.00022414 |  | 0.035 | 253.6011 | 2.0492 | 3.2492
[11 empty] | 0.00022414 |  | 0.035 | 253.6011 | 2.0492 | 3.2492
[11 empty] | 0.00022414 |  | 0.035 | 253.6011 | 2.0492 | 3.2492
[11 empty] | 0.00022414 |  | 0.035 | 253.6011 | 2.0492 | 3.2492
[11 empty] | 0.00022414 |  | 0.035 | 253.6011 | 2.0492 | 3.2492
[11 empty] | 0.00022414 |  | 0.035 | 253.6011 | 2.0492 | 3.2492
[11 empty] | 0.00022414 |  | 0.035 | 253.6011 | 2.0492 | 3.2492
[11 empty] | 0.00022414 |  | 0.035 | 253.6011 | 2.0492 | 3.2492
[11 empty] | 0.00022414 |  | 0.035 | 253.6011 | 2.0492 | 3.2492
[11 empty] | 0.00022414 |  | 0.035 | 253.6011 | 2.0492 | 3.2492
[11 empty] | 0.00022414 |  | 0.035 | 253.6011 | 2.0492 | 3.2492
[11 empty] | 0.00022414 |  | 0.035 | 253.6011 | 2.0492 | 3.2492
[11 empty] | 0.00022414 |  | 0.035 | 253.6011 | 2.0492 | 3.2492
[11 empty] | 0.00022414 |  | 0.035 | 253.6011 | 2.0492 | 3.2492
[11 empty] | 0.00022414 |  | 0.035 | 253.6011 | 2.0492 | 3.2492
[11 empty] | 0.00022414 |  | 0.035 | 253.6011 | 2.0492 | 3.2492
[11 empty] | 0.00022414 |  | 0.035 | 253.6011 | 2.0492 | 3.2492
[11 empty] | 0.00022414 |  | 0.035 | 253.6011 | 2.0492 | 3.2492
[11 empty] | 0.00022414 |  | 0.035 | 253.6011 | 2.0492 | 3.2492
[11 empty] | 0.00022414 |  | 0.035 | 253.6011 | 2.0492 | 3.2492
[11 empty] | 0.00022414 |  | 0.035 | 253.6011 | 2.0492 | 3.2492
Note on C4: Length of the channel
Note on F4: Peak time of the inflow flood wave
Note on I4: Mean wave depth (m)
Note on L4: Bottom width of the channel
Note on O4: Diameter of the channel
Note on C5: Number of nodes in the 1-D meshgrid. Nodes are assumed equally spaced. Also, please make sure to add one more node. For instance, if you want to divide the length in 20 equally spaced sections, you then have 21 because you must consider the inlet.
Note on F5: Baseflow
Note on I5: Wave amplitude (m)
Note on L5: Left Slope. Horizontal / Vertical 0 for vertical walls
Note on R5: ID of the simulation. This value will be in the name of the output files
Note on S5: Name of the simulation. This value will be in the name of the output files
Note on Z5: Marcus: Dam height
Note on C6: Elevation of the 1st sub-reach of the channel
Note on F6: Shape factor of the inflow flood wave modeled with the Nash function
Note on I6: Wave length in (m)
Note on L6: Right Slope. Horizontal / Vertical 0 for vertical walls
Note on O6: Parabola coefficient, such that height = a * x^2, where x is taken from the invert
Note on Z6: Marcus: Dam Length
Note on C7: Gravity acceleration
Note on F7: Peak flow
Note on I7: Wave period (h)
Note on Z7: Marcus: Dam Width
Note on C8: This is only used for regular cross-sections. Therefore, this is not used for the irregular cross-section. In this case, manning should be input in the Input_Data spreadsheet
Note on I8: Wave relative position from reference (m)
Note on C9: Constant bottom slope if flag_slope >< 1. This slope is applied for all nodes, except the outlet. The outlet should always be entered in sfoutlet cell, if a normal slope boundary condition is assumed.
Note on C10: End of simulation. Make sure to assume a value larger than the maximum time for the hydrograph, at least.
Note on M10: Please notice that you can enter a negative slope, 0 slope or positive slope. Moreover, please notice that the slope of the last node is not considered.
Note on N10: This is only used if you activate flag_elevation. In this case, you enter the elevation of each node in this table.
Note on O10: Manning's roughness coefficient value for each section, only if flag_manning == 1
Note on C11: Time-step assumed in the model. In case instability occurs, you may have to decrease it and/or increase Nx. Also, please notice that if you want to use a constant time-step, you have to set dtmax and dtmin to this same quantity.
Note on C12: Post-processing results time to display results
Note on C13: Outlet gradient slope boundary condition only if flag_outlet = 1. Please notice that the outlet slope is only entered here, if a normal slope is assumed.
Note on C14: Number of Discretization of cross-section depth. Typically assumed equals 1000. Keep in mind that this will increase the stored data. This is also only valid for the irregular cross-section data.
Note on C15: Designed courant number. For 1-D hydrodynamic models, this value is typically between 0.5 and 0.8 to guarantee model stability in explicit numerical schemes as the one used in this model.
Note on C16: Minimum time-step assumed in the model. For more accurate solutions, you can assume it equals 0.
Note on C17: Maximum time-step assumed in the model. Even though we might have times in the model that we have relatively lower velocities and hence higher time-steps, during a rapid change in the dynamics, we can have numerical instabilities if we assume a large maximum time-step. It is therefore reccomended to limit it to approximately 60 seconds.
Note on C19: If flag_elapsed_time >< 1, we plot results using the Real Time instead of the Elapsed Time in sec.
Note on C20: If flag_elapsed_time >< 1, we plot results using the Real Time instead of the Elapsed Time in sec.
Note on C22: If this value equals 1, you should enter the hydrograph in the table. Otherwise, it will be modeled using a nash function
Note on C23: If flag_outlet equals 1, we model the outlet using the normal depth boundary condition. The slope assumed in this case is given in I0. Otherwise, the outlet is modeled using a wave function. In this case, you should edit values at col. I.
Note on C24: This value should be fixed as 1 to consider the Manning`s equation as the friction equation.
Note on C25: 1 - Trapezoidal Channel, which includes the rectangular one 2 - Circular 3 - Parabolic 4 - Irregular Please, make sure to enter the proper parameter in the respective input data area
Note on C26: If == 1, we are considering the stage hydrograph at the first node of the channel
Note on C27: If == 1, assumes a Nash inflow hydrograph
Note on C28: If == 1, you need to enter the slope of each node in Col. L of this spreadsheet. If >< 0 and you are not entereing the elevation of each node, the bottom slope is constant and equals C17 - for regular cross-sections.
Note on C29: If == 1, you need to enter the elevation of each node in Col. M of this spreadsheet. If >< 0 and you are not entereing the slope of each node, the bottom slope can be constant and equals C17 - for regular cross-sections Also, in these cases, the elevation of the first node is entered.
Note on C30: If == 1, we export a .csv file showing values of each state, for each section. Otherwise, we organize all data of each state together. Example, if ==1, we save time // Discharge(1) // Depth (1) … // Discharge(2) / Depth (2) … and we keep going to all states. Example, if >< 1, we save time // Discharge(1) // Discharge (2) … Discharge (n) // Depth(10 / Depth (2) … and we keep going to all states.
Note on C31: If == 1, we plot results with elapsed time. Otherwise, we use the dates entered in the model.
Note on C32: If == 1, we plot the using elapsed time, otherwise we use the current time
Note on C33: If == 1, users need to enter the Manning`s coefficient for each cross-section.
Note on C34: If == 1, you need to enter the trapezoid cross-sections according to the observable gauges.
Note on C35: If == 1, we simulate a dam-break hydrograph.

## Irregular_Cross_Section
Readme |  |  | Section Discretization
flag_length | 0 |  | Station (m) | Elevation (m) | Lengths (m) | n(i,i+1) | break_point divider
flag_method | 2 |  | 0 | 50 |  | 0.035
S0 | 0.025 | m/m | 0 | 1 |  | 0.035
nm | 0.025 |  | 0.75 | 1 |  | 0.035
nf | 0.035 |  | 2 | 0 |  | 0.035
|  |  | 3.25 | 1 |  | 0.035
|  |  | 4 | 1 |  | 0.035
|  |  | 4 | 50 |  | 0.035 | 1
Note on A1: [Threaded comment] Your version of Excel allows you to read this threaded comment; however, any edits to it will get removed if the file is opened in a newer version of Excel. Learn more: https://go.microsoft.com/fwlink/?linkid=870924 Comment: Welcome to Hydraulic Section Properties solver. Please, do not alter any collumn. Enter the input data in collumn B. Moreover, enter the cross-section data in cols D, E, F, and G. In case flag_length = 1, the model will use the sub-reach lengths as input data. Otherwise, it will use absoute coordinates given in x(m). Please make sure your n values are 1 (one) entry smaller than vectors x(m) and y(m), such that if you have 10 coordinates, you have 9 segments. Also, please make sure your lengths vector follow the same rule. This is only used when flag_length = 1. General Suggestions: - Please, enter at least 3 points. There is no way to create a surface with 2 points. - Is technically impossible to define a breakpoint dividing a single cross-section. Therefore, we suggest the following: Imagine you have a rectangular channel with dX = 2 m and dY = 3 m. If this channel have the bottom and the walls of concrete until dY' = 1 m, you can create two virtual points at dY' = 1 m defining the change in Manning's coefficient. In other words, you can define a rectangular channel either with 4 points or 400 points, for instance, it`s just a matter of discretization. If you have any suggestions, recommendations, or want to report a bug, please contact me in (marcusnobrega.engcivil@gmail.com). Thank you.
Note on B2: 1 uses sub-reach lengths as main input in (F), otherwise uses absolute values of x(m) in (D)
Note on D2: x coordinate in meters
Note on E2: y coordinate in meters
Note on F2: Length of the horizontal segment between two y points. Example: y1 = 10 m y2 = 5 m In between y1 and y2 there is a horizontal length of, let's say, 20 m. Then the length is 20 m.
Note on G2: Manning's roughness coefficient of the segment. This is applied only at the hypotenuse created by the difference in elevation with the length
Note on H2: This collumn shoud be 0 for all values, except for the one that defines where the overbank starts. Once you identify the breakpoint where the overbank starts, you must enter 1 in this cell. This is only required if you are modeling differentiating inbank of overbank by flag_method = 1.
Note on B3: 1 uses SCM (single cross-section method which assumes as an unique cross-section). In this case, values in col. (G) will be used. The whole section has the same average velocity. 2 uses DCM (discrete channel method, which assumes the inbank and overbank channels with different velocities)
Note on B4: Bottom slope of the channel. This is not used anymore. Please enter it in the SVE Input Data
Note on B5: Manning's roughness coefficient of the inbank
Note on B6: Manning's roughness coefficient of the floodplains