## Input_Data
Input Data - HydroHP-1D Model | [7 empty] | Developer: Marcus Nóbrega, Ph.D.
General Data |  |  | If flag_nash == 1 |  |  | If flag_outlet >< 1 |  |  | If flag_section = 1 |  |  | If flag_section = 2 |  |  |  | Simulation ID |  | Observation Nodes |  |  | if flag_dam_break_hydrograph == 1
L | 23967.47 | m | Tp | 0.5 | h | h0,wave | 0.5 | m | b | 70 | m | D | 2 | m |  | ID | Name | Node | Label | L(m) | Dam Dimensions
Nx | 1101 |  | Qb | 0.25 | m3/s | H0,wave | 1 | m | z1 | 38.1885 | m/m | If flag_section = 3 |  |  |  | 4384 | 14 de Julho | 1 | Dam Exit | 0 | h | 65 | m
el | 100 | m | Beta | 8.5 |  | Lwave | 1000 | m | z2 | 22.0217 | m/m | a | 0.02 | 1/m |  |  |  | 770 | City Begin | 16755.4334 | W | 365 | m
g | 9.81 | m/s2 | Qp | 5 | m3/s | Twave | 12 | hr | [9 empty] | 1000 | City End | 21766.8114 | B | 218 | m
nm | 0.025 |  |  |  |  | xwave | 500 | m | [9 empty] | 1101 | Domain End | 23967.46
I0 | 0.00083952 | m/m | If flag_hydrograph = 1 |  |  | If flag_stage_hydrograph = 1 |  |  | If flag_stage_slope = 1 |  |  |  | If flag_manning == 1 | If flag_trapezoid_sections == 1
tf | 37365 | min | Time (min) | Flow (m3/s) |  | Time (min) | Depth (m) |  | Node | x(m) | I0 (m/m) | Elevation (m) | n [sm-1/3] | b | Zl | Zr
dt | 1 | sec | 154.0685 | 170.8705 |  | 0 | 0 |  | 1 | 0 | 0.0005864 |  | 0.035 | 200 | 1.9608 | 2.9412
animation_time | 30 | min | 543.6646 | 215.1891 |  | 0.083333 | 0.14189 |  | 2 | 21.7886 | 0.0005864 |  | 0.035 | 197.4445 | 1.9584 | 2.919
sf,outlet | 0.01 | m/m | 933.2608 | 259.5078 |  | 0.16667 | 0.19096 |  | 3 | 43.5772 | 0.0005864 |  | 0.035 | 194.889 | 1.956 | 2.8969
NΔy | 1000 |  | 1322.8569 | 306.2885 |  | 0.25 | 0.22721 |  | 4 | 65.3658 | 0.0005864 |  | 0.035 | 192.3334 | 1.9536 | 2.8747
C | 0.75 |  | 1712.453 | 323.5236 |  | 0.33333 | 0.25702 |  | 5 | 87.1544 | 0.0005864 |  | 0.035 | 189.7779 | 1.9512 | 2.8526
Δtmin | 0.001 | sec | 2102.0491 | 313.675 |  | 0.41667 | 0.28281 |  | 6 | 108.943 | 0.0005864 |  | 0.035 | 187.2224 | 1.9488 | 2.8305
Δtmax | 60 | sec | 2491.6453 | 286.5914 |  | 0.5 | 0.3058 |  | 7 | 130.7316 | 0.0005864 |  | 0.035 | 184.6669 | 1.9464 | 2.8083
γfluid | 9810 | kN/m3 | 2881.2414 | 286.5914 |  | 0.58333 | 0.32668 |  | 8 | 152.5202 | 0.0005864 |  | 0.035 | 182.1114 | 1.944 | 2.7862
Date Begin | 2024-04-14 |  | 3270.8375 | 318.5993 |  | 0.66667 | 0.34592 |  | 9 | 174.3088 | 0.0005864 |  | 0.035 | 179.5559 | 1.9417 | 2.764
Date End | 2024-05-09 20:06 |  | 3660.4336 | 343.2207 |  | 0.75 | 0.36383 |  | 10 | 196.0974 | 0.0005864 |  | 0.035 | 177.0003 | 1.9393 | 2.7419
Flags |  |  | 4050.0297 | 372.7665 |  | 0.83333 | 0.38064 |  | 11 | 217.886 | 0.0005864 |  | 0.035 | 174.4448 | 1.9369 | 2.7197
flag_hydrograph | 1 |  | 4439.6259 | 402.3122 |  | 0.91667 | 0.39651 |  | 12 | 239.6746 | 0.0005864 |  | 0.035 | 171.8893 | 1.9345 | 2.6976
flag_outlet | 1 |  | 4829.222 | 385.0772 |  | 1 | 0.41157 |  | 13 | 261.4632 | 0.0005864 |  | 0.035 | 169.3338 | 1.9321 | 2.6755
flag_friction | 1 |  | 5218.8181 | 365.38 |  | 1.0833 | 0.42593 |  | 14 | 283.2518 | 0.0005864 |  | 0.035 | 166.7783 | 1.9297 | 2.6533
flag_section | 1 |  | 5608.4142 | 357.9936 |  | 1.1667 | 0.43968 |  | 15 | 305.0404 | 0.0005864 |  | 0.035 | 164.2228 | 1.9273 | 2.6312
flag_stage_hydrograph | 0 |  | 5998.0104 | 335.8343 |  | 1.25 | 0.45287 |  | 16 | 326.829 | 0.0005864 |  | 0.035 | 161.6672 | 1.9249 | 2.609
flag_nash | 0 |  | 6387.6065 | 293.9778 |  | 1.3333 | 0.46558 |  | 17 | 348.6176 | 0.0005864 |  | 0.035 | 159.1117 | 1.9225 | 2.5869
flag_slope | 0 |  | 6777.2026 | 254.5835 |  | 1.4167 | 0.47783 |  | 18 | 370.4062 | 0.0005864 |  | 0.035 | 156.5562 | 1.9201 | 2.5647
flag_elevation | 0 |  | 7166.7987 | 217.6513 |  | 1.5 | 0.48968 |  | 19 | 392.1948 | 0.0005864 |  | 0.035 | 154.0007 | 1.9177 | 2.5426
flag_output | 1 |  | 7556.3948 | 195.492 |  | 1.5833 | 0.50116 |  | 20 | 413.9834 | 0.0005864 |  | 0.035 | 151.4452 | 1.9154 | 2.5205
flag_plot_HP | 1 |  | 7945.991 | 195.492 |  | 1.6667 | 0.5123 |  | 21 | 435.772 | 0.0005864 |  | 0.035 | 148.8897 | 1.913 | 2.4983
flag_elapsed_time | 1 |  | 8335.5871 | 188.1055 |  | 1.75 | 0.52312 |  | 22 | 457.5606 | 0.0005864 |  | 0.035 | 146.3341 | 1.9106 | 2.4762
flag_manning | 1 |  | 8725.1832 | 180.7191 |  | 1.8333 | 0.53366 |  | 23 | 479.3492 | 0.0005864 |  | 0.035 | 143.7786 | 1.9082 | 2.454
flag_trapezoid_sections | 1 |  | 9114.7793 | 180.7191 |  | 1.9167 | 0.54392 |  | 24 | 501.1378 | 0.0005864 |  | 0.035 | 141.2231 | 1.9058 | 2.4319
flag_dam_break_hydrograph | 0 |  | 9504.3755 | 180.7191 |  | 2 | 0.55393 |  | 25 | 522.9264 | 0.0005864 |  | 0.035 | 138.6676 | 1.9034 | 2.4097
|  |  | 9893.9716 | 180.7191 |  | 2.0833 | 0.56371 |  | 26 | 544.715 | 0.0005864 |  | 0.035 | 136.1121 | 1.901 | 2.3876
Model Description |  |  | 10283.5677 | 180.7191 |  | 2.1667 | 0.57326 |  | 27 | 566.5036 | 0.0005864 |  | 0.035 | 133.5566 | 1.8986 | 2.3655
Tabular Inflow Hydrograph? | X |  | 10673.1638 | 178.2569 |  | 2.25 | 0.58261 |  | 28 | 588.2922 | 0.0005864 |  | 0.035 | 131.001 | 1.8962 | 2.3433
Nash Hydrograph? |  |  | 11062.76 | 165.9462 |  | 2.3333 | 0.59176 |  | 29 | 610.0808 | 0.0005864 |  | 0.035 | 128.4455 | 1.8938 | 2.3212
Tabular Stage Hydrograph? |  |  | 11452.3561 | 165.9462 |  | 2.4167 | 0.60073 |  | 30 | 631.8694 | 0.0005864 |  | 0.035 | 125.89 | 1.8914 | 2.299
Tidal Outlet? |  |  | 11841.9522 | 161.0219 |  | 2.5 | 0.60952 |  | 31 | 653.658 | 0.0005864 |  | 0.035 | 123.3345 | 1.8891 | 2.2769
Normal Slope? | X |  | 12231.5483 | 151.1733 |  | 2.5833 | 0.61815 |  | 32 | 675.4466 | 0.0005864 |  | 0.035 | 120.779 | 1.8867 | 2.2547
Constant Bottom Slope? | X |  | 12621.1444 | 151.1733 |  | 2.6667 | 0.62662 |  | 33 | 697.2352 | 0.0005864 |  | 0.035 | 118.2235 | 1.8843 | 2.2326
Variable Bottom Slope? |  |  | 13010.7406 | 124.0897 |  | 2.75 | 0.63494 |  | 34 | 719.0238 | 0.0005864 |  | 0.035 | 115.6679 | 1.8819 | 2.2104
Known Inv. Elevation ? |  |  | 13400.3367 | 121.6276 |  | 2.8333 | 0.64311 |  | 35 | 740.8124 | 0.0005864 |  | 0.035 | 113.1124 | 1.8795 | 2.1883
Cross-Secion Type? | Trapezoid |  | 13789.9328 | 119.1654 |  | 2.9167 | 0.65115 |  | 36 | 762.601 | 0.0005864 |  | 0.035 | 110.5569 | 1.8771 | 2.1662
Single Manning? | X |  | 14179.5289 | 106.8547 |  | 3 | 0.65906 |  | 37 | 784.3896 | 0.0005864 |  | 0.035 | 108.0014 | 1.8747 | 2.144
SCM? |  |  | 14569.1251 | 106.8547 |  | 3.0833 | 0.66684 |  | 38 | 806.1782 | 0.0005864 |  | 0.035 | 105.4459 | 1.8723 | 2.1219
DCM? |  |  | 14958.7212 | 106.8547 |  | 3.1667 | 0.67451 |  | 39 | 827.9668 | 0.0005864 |  | 0.035 | 102.8903 | 1.8699 | 2.0997
|  |  | 15348.3173 | 106.8547 |  | 3.25 | 0.68206 |  | 40 | 849.7554 | 0.0005864 |  | 0.035 | 100 | 1.8672 | 2.0747
|  |  | 15737.9134 | 106.8547 |  | 3.3333 | 0.6895 |  | 41 | 871.544 | 0.00066431 |  | 0.035 | 101.4475 | 1.8939 | 2.0768
|  |  | 16127.5095 | 106.8547 |  | 3.4167 | 0.69684 |  | 42 | 893.3326 | 0.00066431 |  | 0.035 | 102.8951 | 1.9206 | 2.0788
|  |  | 16517.1057 | 106.8547 |  | 3.5 | 0.70407 |  | 43 | 915.1212 | 0.00066431 |  | 0.035 | 104.3426 | 1.9473 | 2.0809
|  |  | 16906.7018 | 106.8547 |  | 3.5833 | 0.71121 |  | 44 | 936.9098 | 0.00066431 |  | 0.035 | 105.7901 | 1.974 | 2.0829
|  |  | 17296.2979 | 106.8547 |  | 3.6667 | 0.71825 |  | 45 | 958.6984 | 0.00066431 |  | 0.035 | 107.2377 | 2.0008 | 2.085
|  |  | 17685.894 | 114.2411 |  | 3.75 | 0.7252 |  | 46 | 980.487 | 0.00066431 |  | 0.035 | 108.6852 | 2.0275 | 2.0871
|  |  | 18075.4902 | 121.6276 |  | 3.8333 | 0.73206 |  | 47 | 1002.2756 | 0.00066431 |  | 0.035 | 110.1327 | 2.0542 | 2.0891
|  |  | 18465.0863 | 121.6276 |  | 3.9167 | 0.73884 |  | 48 | 1024.0642 | 0.00066431 |  | 0.035 | 111.5803 | 2.0809 | 2.0912
|  |  | 18854.6824 | 148.7112 |  | 4 | 0.74554 |  | 49 | 1045.8528 | 0.00066431 |  | 0.035 | 113.0278 | 2.1076 | 2.0932
|  |  | 19244.2785 | 188.1055 |  | 4.0833 | 0.75216 |  | 50 | 1067.6414 | 0.00066431 |  | 0.035 | 114.4753 | 2.1343 | 2.0953
|  |  | 19633.8746 | 239.8106 |  | 4.1667 | 0.7587 |  | 51 | 1089.43 | 0.00066431 |  | 0.035 | 115.9229 | 2.161 | 2.0974
|  |  | 20023.4708 | 274.2806 |  | 4.25 | 0.76516 |  | 52 | 1111.2186 | 0.00066431 |  | 0.035 | 117.3704 | 2.1877 | 2.0994
|  |  | 20413.0669 | 316.1371 |  | 4.3333 | 0.77156 |  | 53 | 1133.0072 | 0.00066431 |  | 0.035 | 118.818 | 2.2144 | 2.1015
|  |  | 20802.663 | 338.2964 |  | 4.4167 | 0.77788 |  | 54 | 1154.7958 | 0.00066431 |  | 0.035 | 120.2655 | 2.2411 | 2.1036
|  |  | 21192.2591 | 365.38 |  | 4.5 | 0.78414 |  | 55 | 1176.5844 | 0.00066431 |  | 0.035 | 121.713 | 2.2678 | 2.1056
|  |  | 21588.3485 | 422.9943 |  | 4.5833 | 0.79033 |  | 56 | 1198.373 | 0.00066431 |  | 0.035 | 123.1606 | 2.2945 | 2.1077
|  |  | 21768.5367 | 694.0765 |  | 4.6667 | 0.79646 |  | 57 | 1220.1616 | 0.00066431 |  | 0.035 | 124.6081 | 2.3212 | 2.1097
|  |  | 21884.8745 | 931.6736 |  | 4.75 | 0.80252 |  | 58 | 1241.9502 | 0.00066431 |  | 0.035 | 126.0556 | 2.3479 | 2.1118
|  |  | 22003.9177 | 1129.1377 |  | 4.8333 | 0.80852 |  | 59 | 1263.7388 | 0.00066431 |  | 0.035 | 127.5032 | 2.3746 | 2.1139
|  |  | 22143.0592 | 1335.1138 |  | 4.9167 | 0.81447 |  | 60 | 1285.5274 | 0.00066431 |  | 0.035 | 128.9507 | 2.4013 | 2.1159
|  |  | 22287.9982 | 1578.6025 |  | 5 | 0.82036 |  | 61 | 1307.316 | 0.00066431 |  | 0.035 | 130.3982 | 2.4281 | 2.118
|  |  | 22404.336 | 1815.5841 |  | 5.0833 | 0.82619 |  | 62 | 1329.1046 | 0.00066431 |  | 0.035 | 131.8458 | 2.4548 | 2.1201
|  |  | 22545.0234 | 2007.6314 |  | 5.1667 | 0.83197 |  | 63 | 1350.8932 | 0.00066431 |  | 0.035 | 133.2933 | 2.4815 | 2.1221
|  |  | 22671.7968 | 2229.9281 |  | 5.25 | 0.83769 |  | 64 | 1372.6818 | 0.00066431 |  | 0.035 | 134.7408 | 2.5082 | 2.1242
|  |  | 22801.6622 | 2451.5212 |  | 5.3333 | 0.84336 |  | 65 | 1394.4704 | 0.00066431 |  | 0.035 | 136.1884 | 2.5349 | 2.1262
|  |  | 22921.0919 | 2675.4885 |  | 5.4167 | 0.84899 |  | 66 | 1416.259 | 0.00066431 |  | 0.035 | 137.6359 | 2.5616 | 2.1283
|  |  | 23042.8407 | 2959.8664 |  | 5.5 | 0.85456 |  | 67 | 1438.0476 | 0.00066431 |  | 0.035 | 139.0834 | 2.5883 | 2.1304
|  |  | 23122.2029 | 3371.6603 |  | 5.5833 | 0.86009 |  | 68 | 1459.8362 | 0.00066431 |  | 0.035 | 140.531 | 2.615 | 2.1324
|  |  | 23075.3071 | 3164.8401 |  | 5.6667 | 0.86556 |  | 69 | 1481.6248 | 0.00066431 |  | 0.035 | 141.9785 | 2.6417 | 2.1345
|  |  | 23161.884 | 3672.0421 |  | 5.75 | 0.871 |  | 70 | 1503.4134 | 0.00066431 |  | 0.035 | 143.426 | 2.6684 | 2.1366
|  |  | 23237.6388 | 3942.2627 |  | 5.8333 | 0.87638 |  | 71 | 1525.202 | 0.00066431 |  | 0.035 | 144.8736 | 2.6951 | 2.1386
|  |  | 23326.9212 | 4368.8295 |  | 5.9167 | 0.88173 |  | 72 | 1546.9906 | 0.00066431 |  | 0.035 | 146.3211 | 2.7218 | 2.1407
|  |  | 23259.283 | 4169.3956 |  | 6 | 0.88703 |  | 73 | 1568.7792 | 0.00066431 |  | 0.035 | 147.7686 | 2.7485 | 2.1427
|  |  | 23335.0378 | 4605.1955 |  | 6.0833 | 0.89229 |  | 74 | 1590.5678 | 0.00066431 |  | 0.035 | 150 | 2.7897 | 2.1459
|  |  | 23446.8663 | 4937.5852 |  | 6.1667 | 0.89751 |  | 75 | 1612.3564 | 0.00060889 |  | 0.035 | 150 | 2.7844 | 2.1418
|  |  | 23399.9705 | 4738.1514 |  | 6.25 | 0.90268 |  | 76 | 1634.145 | 0.00060889 |  | 0.035 | 150 | 2.7791 | 2.1378
|  |  | 23521.7193 | 5338.2995 |  | 6.3333 | 0.90782 |  | 77 | 1655.9336 | 0.00060889 |  | 0.035 | 150 | 2.7738 | 2.1337
|  |  | 23562.3022 | 5566.9097 |  | 6.4167 | 0.91292 |  | 78 | 1677.7222 | 0.00060889 |  | 0.035 | 150 | 2.7685 | 2.1296
|  |  | 23641.6644 | 5965.1208 |  | 6.5 | 0.91799 |  | 79 | 1699.5108 | 0.00060889 |  | 0.035 | 150 | 2.7632 | 2.1255
|  |  | 23583.9464 | 5735.3205 |  | 6.5833 | 0.92301 |  | 80 | 1721.2994 | 0.00060889 |  | 0.035 | 150 | 2.7578 | 2.1214
|  |  | 23682.8915 | 6284.0273 |  | 6.6667 | 0.928 |  | 81 | 1743.088 | 0.00060889 |  | 0.035 | 150 | 2.7525 | 2.1173
|  |  | 23781.45 | 6523.8228 |  | 6.75 | 0.93295 |  | 82 | 1764.8766 | 0.00060889 |  | 0.035 | 150 | 2.7472 | 2.1133
|  |  | 23836.4624 | 6933.5649 |  | 6.8333 | 0.93787 |  | 83 | 1786.6652 | 0.00060889 |  | 0.035 | 150 | 2.7419 | 2.1092
|  |  | 23789.5666 | 6739.8761 |  | 6.9167 | 0.94276 |  | 84 | 1808.4538 | 0.00060889 |  | 0.035 | 150 | 2.7366 | 2.1051
|  |  | 23854.4993 | 7190.4488 |  | 7 | 0.94761 |  | 85 | 1830.2424 | 0.00060889 |  | 0.035 | 150 | 2.7313 | 2.101
|  |  | 23951.8983 | 7508.0657 |  | 7.0833 | 0.95243 |  | 86 | 1852.031 | 0.00060889 |  | 0.035 | 150 | 2.726 | 2.0969
|  |  | 23919.432 | 7323.4047 |  | 7.1667 | 0.95721 |  | 87 | 1873.8196 | 0.00060889 |  | 0.035 | 150 | 2.7207 | 2.0928
|  |  | 24031.2605 | 7952.8934 |  | 7.25 | 0.96197 |  | 88 | 1895.6082 | 0.00060889 |  | 0.035 | 150 | 2.7154 | 2.0888
|  |  | 23973.5426 | 7734.5831 |  | 7.3333 | 0.96669 |  | 89 | 1917.3968 | 0.00060889 |  | 0.035 | 150 | 2.7101 | 2.0847
|  |  | 24161.1259 | 8499.4898 |  | 7.4167 | 0.97138 |  | 90 | 1939.1854 | 0.00060889 |  | 0.035 | 150 | 2.7048 | 2.0806
|  |  | 24114.23 | 8254.0959 |  | 7.5 | 0.97605 |  | 91 | 1960.974 | 0.00060889 |  | 0.035 | 150 | 2.6995 | 2.0765
|  |  | 24240.488 | 8964.0147 |  | 7.5833 | 0.98068 |  | 92 | 1982.7626 | 0.00060889 |  | 0.035 | 150 | 2.6941 | 2.0724
|  |  | 24168.3406 | 8739.1387 |  | 7.6667 | 0.98528 |  | 93 | 2004.5512 | 0.00060889 |  | 0.035 | 150 | 2.6888 | 2.0683
|  |  | 24355.9239 | 9520.4597 |  | 7.75 | 0.98986 |  | 94 | 2026.3398 | 0.00060889 |  | 0.035 | 150 | 2.6835 | 2.0643
|  |  | 24309.0281 | 9266.0379 |  | 7.8333 | 0.99441 |  | 95 | 2048.1284 | 0.00060889 |  | 0.035 | 150 | 2.6782 | 2.0602
|  |  | 24244.0954 | 9133.082 |  | 7.9167 | 0.99893 |  | 96 | 2069.917 | 0.00060889 |  | 0.035 | 150 | 2.6729 | 2.0561
|  |  | 24422.6603 | 9853.2597 |  | 8 | 1.0034 |  | 97 | 2091.7056 | 0.00060889 |  | 0.035 | 150 | 2.6676 | 2.052
|  |  | 24560.6423 | 10106.2452 |  | 8.0833 | 1.0079 |  | 98 | 2113.4942 | 0.00060889 |  | 0.035 | 150 | 2.6623 | 2.0479
|  |  | 24698.6242 | 10319.8364 |  | 8.1667 | 1.0123 |  | 99 | 2135.2828 | 0.00060889 |  | 0.035 | 150 | 2.657 | 2.0438
|  |  | 24842.4038 | 10506.9595 |  | 8.25 | 1.0167 |  | 100 | 2157.0714 | 0.00060889 |  | 0.035 | 150 | 2.6517 | 2.0397
|  |  | 24828.4896 | 10654.6883 |  | 8.3333 | 1.0211 |  | 101 | 2178.86 | 0.00060889 |  | 0.035 | 150 | 2.6464 | 2.0357
|  |  | 25293.8405 | 11188.1532 |  | 8.4167 | 1.0255 |  | 102 | 2200.6486 | 0.00060889 |  | 0.035 | 150 | 2.6411 | 2.0316
|  |  | 25250.5521 | 10979.6915 |  | 8.5 | 1.0298 |  | 103 | 2222.4372 | 0.00060889 |  | 0.035 | 150 | 2.6357 | 2.0275
|  |  | 25485.9331 | 11433.9575 |  | 8.5833 | 1.0341 |  | 104 | 2244.2258 | 0.00060889 |  | 0.035 | 150 | 2.6304 | 2.0234
|  |  | 25630.8721 | 11667.6855 |  | 8.6667 | 1.0384 |  | 105 | 2266.0144 | 0.00060889 |  | 0.035 | 150 | 2.6251 | 2.0193
|  |  | 25770.0136 | 11784.8133 |  | 8.75 | 1.0427 |  | 106 | 2287.803 | 0.00060889 |  | 0.035 | 150 | 2.6198 | 2.0152
|  |  | 25878.2347 | 12038.4143 |  | 8.8333 | 1.047 |  | 107 | 2309.5916 | 0.00060889 |  | 0.035 | 150 | 2.6145 | 2.0112
|  |  | 26029.7443 | 11446.0923 |  | 8.9167 | 1.0512 |  | 108 | 2331.3802 | 0.00060889 |  | 0.035 | 150 | 2.6092 | 2.0071
|  |  | 26110.9102 | 11188.3584 |  | 9 | 1.0554 |  | 109 | 2353.1688 | 0.00060889 |  | 0.035 | 150 | 2.6039 | 2.003
|  |  | 26159.6097 | 10944.2366 |  | 9.0833 | 1.0595 |  | 110 | 2374.9574 | 0.00060889 |  | 0.035 | 150 | 2.5986 | 1.9989
|  |  | 26224.5424 | 10769.9167 |  | 9.1667 | 1.0637 |  | 111 | 2396.746 | 0.00060889 |  | 0.035 | 150 | 2.5896 | 1.992
|  |  | 26275.0456 | 10513.5252 |  | 9.25 | 1.0678 |  | 112 | 2418.5346 | 0.00060889 |  | 0.035 | 152.5518 | 2.5823 | 1.9999
|  |  | 26391.5121 | 10243.1581 |  | 9.3333 | 1.072 |  | 113 | 2440.3232 | 0.0011711 |  | 0.035 | 155.1037 | 2.5749 | 2.0078
|  |  | 26419.3404 | 10040.1366 |  | 9.4167 | 1.076 |  | 114 | 2462.1118 | 0.0011711 |  | 0.035 | 157.6555 | 2.5676 | 2.0157
|  |  | 26462.6289 | 9829.8693 |  | 9.5 | 1.0801 |  | 115 | 2483.9004 | 0.0011711 |  | 0.035 | 160.2074 | 2.5602 | 2.0236
|  |  | 26521.3775 | 9597.3724 |  | 9.5833 | 1.0842 |  | 116 | 2505.689 | 0.0011711 |  | 0.035 | 162.7592 | 2.5528 | 2.0315
|  |  | 26622.2551 | 9350.9819 |  | 9.6667 | 1.0882 |  | 117 | 2527.4776 | 0.0011711 |  | 0.035 | 165.3111 | 2.5455 | 2.0394
|  |  | 26669.7951 | 9065.5489 |  | 9.75 | 1.0922 |  | 118 | 2549.2662 | 0.0011711 |  | 0.035 | 167.8629 | 2.5381 | 2.0473
|  |  | 26794.5071 | 8776.8916 |  | 9.8333 | 1.0962 |  | 119 | 2571.0548 | 0.0011711 |  | 0.035 | 170.4148 | 2.5308 | 2.0552
|  |  | 26841.4029 | 8542.167 |  | 9.9167 | 1.1002 |  | 120 | 2592.8434 | 0.0011711 |  | 0.035 | 172.9666 | 2.5234 | 2.0631
|  |  | 27003.7346 | 8294.7213 |  | 10 | 1.1041 |  | 121 | 2614.632 | 0.0011711 |  | 0.035 | 175.5185 | 2.516 | 2.0709
|  |  | 27068.6673 | 8098.9807 |  | 10.0833 | 1.1081 |  | 122 | 2636.4206 | 0.0011711 |  | 0.035 | 178.0703 | 2.5087 | 2.0788
|  |  | 27133.6 | 7173.2138 |  | 10.1667 | 1.112 |  | 123 | 2658.2092 | 0.0011711 |  | 0.035 | 180.6222 | 2.5013 | 2.0867
|  |  | 27291.2937 | 6967.8005 |  | 10.25 | 1.1159 |  | 124 | 2679.9978 | 0.0011711 |  | 0.035 | 183.174 | 2.494 | 2.0946
|  |  | 27356.2263 | 6754.649 |  | 10.3333 | 1.1197 |  | 125 | 2701.7864 | 0.0011711 |  | 0.035 | 185.7259 | 2.4866 | 2.1025
|  |  | 27476.8156 | 6541.4975 |  | 10.4167 | 1.1236 |  | 126 | 2723.575 | 0.0011711 |  | 0.035 | 188.2777 | 2.4793 | 2.1104
|  |  | 27604.362 | 6318.8491 |  | 10.5 | 1.1274 |  | 127 | 2745.3636 | 0.0011711 |  | 0.035 | 190.8296 | 2.4719 | 2.1183
|  |  | 27734.2273 | 6073.2501 |  | 10.5833 | 1.1313 |  | 128 | 2767.1522 | 0.0011711 |  | 0.035 | 193.3814 | 2.4645 | 2.1262
|  |  | 27876.7185 | 5825.5992 |  | 10.6667 | 1.1351 |  | 129 | 2788.9408 | 0.0011711 |  | 0.035 | 195.9333 | 2.4572 | 2.1341
|  |  | 27996.2771 | 5577.0397 |  | 10.75 | 1.1389 |  | 130 | 2810.7294 | 0.0011711 |  | 0.035 | 198.4851 | 2.4498 | 2.142
|  |  | 28126.1425 | 5357.557 |  | 10.8333 | 1.1427 |  | 131 | 2832.518 | 0.0011711 |  | 0.035 | 201.037 | 2.4425 | 2.1499
|  |  | 28237.4557 | 5179.8604 |  | 10.9167 | 1.1464 |  | 132 | 2854.3066 | 0.0011711 |  | 0.035 | 203.5888 | 2.4351 | 2.1577
|  |  | 28334.8547 | 4986.8281 |  | 11 | 1.1502 |  | 133 | 2876.0952 | 0.0011711 |  | 0.035 | 206.1407 | 2.4277 | 2.1656
|  |  | 28422.9776 | 4762.4211 |  | 11.0833 | 1.1539 |  | 134 | 2897.8838 | 0.0011711 |  | 0.035 | 208.6925 | 2.4204 | 2.1735
|  |  | 28580.6713 | 4532.3863 |  | 11.1667 | 1.1576 |  | 135 | 2919.6724 | 0.0011711 |  | 0.035 | 211.2444 | 2.413 | 2.1814
|  |  | 28724.4508 | 4306.0448 |  | 11.25 | 1.1613 |  | 136 | 2941.461 | 0.0011711 |  | 0.035 | 213.7962 | 2.4057 | 2.1893
|  |  | 29002.2184 | 4131.6427 |  | 11.3333 | 1.165 |  | 137 | 2963.2496 | 0.0011711 |  | 0.035 | 216.348 | 2.3983 | 2.1972
|  |  | 29341.3114 | 4025.3601 |  | 11.4167 | 1.1686 |  | 138 | 2985.0382 | 0.0011711 |  | 0.035 | 218.8999 | 2.3909 | 2.2051
|  |  | 29546.9315 | 3908.4082 |  | 11.5 | 1.1723 |  | 139 | 3006.8268 | 0.0011711 |  | 0.035 | 221.4517 | 2.3836 | 2.213
|  |  | 29860.7728 | 3822.2331 |  | 11.5833 | 1.1759 |  | 140 | 3028.6154 | 0.0011711 |  | 0.035 | 224.0036 | 2.3762 | 2.2209
|  |  | 30201.6695 | 3657.8848 |  | 11.6667 | 1.1795 |  | 141 | 3050.404 | 0.0011711 |  | 0.035 | 226.5554 | 2.3689 | 2.2288
|  |  | 30358.5901 | 3433.214 |  | 11.75 | 1.1831 |  | 142 | 3072.1926 | 0.0011711 |  | 0.035 | 229.1073 | 2.3615 | 2.2367
|  |  | 30477.6334 | 3253.4773 |  | 11.8333 | 1.1867 |  | 143 | 3093.9812 | 0.0011711 |  | 0.035 | 231.6591 | 2.3541 | 2.2445
|  |  | 30607.4988 | 3068.8164 |  | 11.9167 | 1.1903 |  | 144 | 3115.7698 | 0.0011711 |  | 0.035 | 234.211 | 2.3468 | 2.2524
|  |  | 30688.6646 | 2932.1673 |  | 12 | 1.1939 |  | 145 | 3137.5584 | 0.0011711 |  | 0.035 | 236.7628 | 2.3394 | 2.2603
|  |  | 30853.3154 | 2744.8683 |  | 12.0833 | 1.1974 |  | 146 | 3159.347 | 0.0011711 |  | 0.035 | 239.3147 | 2.3321 | 2.2682
|  |  | 30983.1807 | 2535.9376 |  | 12.1667 | 1.2009 |  | 147 | 3181.1356 | 0.0011711 |  | 0.035 | 241.8665 | 2.3247 | 2.2761
|  |  | 31094.4939 | 2352.3319 |  | 12.25 | 1.2044 |  | 148 | 3202.9242 | 0.0011711 |  | 0.035 | 244.4184 | 2.3174 | 2.284
|  |  | 31256.8256 | 2187.3681 |  | 12.3333 | 1.208 |  | 149 | 3224.7128 | 0.0011711 |  | 0.035 | 246.9702 | 2.31 | 2.2919
|  |  | 31372.7768 | 1989.3412 |  | 12.4167 | 1.2114 |  | 150 | 3246.5014 | 0.0011711 |  | 0.035 | 250 | 2.3013 | 2.3013
|  |  | 31516.5564 | 1788.5004 |  | 12.5 | 1.2149 |  | 151 | 3268.29 | 0.0011711 |  | 0.035 | 250 | 2.3108 | 2.3209
|  |  | 31660.3359 | 1639.013 |  | 12.5833 | 1.2184 |  | 152 | 3290.0786 | 0.00035443 |  | 0.035 | 250 | 2.3204 | 2.3405
|  |  | 31985.8426 | 1491.4761 |  | 12.6667 | 1.2218 |  | 153 | 3311.8672 | 0.00035443 |  | 0.035 | 250 | 2.33 | 2.3601
|  |  | 32328.215 | 1366.2424 |  | 12.75 | 1.2253 |  | 154 | 3333.6558 | 0.00035443 |  | 0.035 | 250 | 2.3396 | 2.3797
|  |  | 32523.013 | 1225.9001 |  | 12.8333 | 1.2287 |  | 155 | 3355.4444 | 0.00035443 |  | 0.035 | 250 | 2.3492 | 2.3993
|  |  | 32866.2286 | 1117.7415 |  | 12.9167 | 1.2321 |  | 156 | 3377.233 | 0.00035443 |  | 0.035 | 250 | 2.3588 | 2.419
|  |  | 33159.3534 | 1002.091 |  | 13 | 1.2355 |  | 157 | 3399.0216 | 0.00035443 |  | 0.035 | 250 | 2.3684 | 2.4386
|  |  | 33529.4697 | 921.825 |  | 13.0833 | 1.2389 |  | 158 | 3420.8102 | 0.00035443 |  | 0.035 | 250 | 2.378 | 2.4582
|  |  | 33919.0658 | 818.4149 |  | 13.1667 | 1.2423 |  | 159 | 3442.5988 | 0.00035443 |  | 0.035 | 250 | 2.3876 | 2.4778
|  |  | 34308.6619 | 719.9291 |  | 13.25 | 1.2456 |  | 160 | 3464.3874 | 0.00035443 |  | 0.035 | 250 | 2.3971 | 2.4974
|  |  | 34698.258 | 665.7619 |  | 13.3333 | 1.249 |  | 161 | 3486.176 | 0.00035443 |  | 0.035 | 250 | 2.4067 | 2.5171
|  |  | 35087.8542 | 641.1404 |  | 13.4167 | 1.2523 |  | 162 | 3507.9646 | 0.00035443 |  | 0.035 | 250 | 2.4163 | 2.5367
|  |  | 35477.4503 | 621.4432 |  | 13.5 | 1.2557 |  | 163 | 3529.7532 | 0.00035443 |  | 0.035 | 250 | 2.4259 | 2.5563
|  |  | 35867.0464 | 594.3596 |  | 13.5833 | 1.259 |  | 164 | 3551.5418 | 0.00035443 |  | 0.035 | 250 | 2.4355 | 2.5759
|  |  | 36256.6425 | 545.1167 |  | 13.6667 | 1.2623 |  | 165 | 3573.3304 | 0.00035443 |  | 0.035 | 250 | 2.4451 | 2.5955
|  |  | 36646.2386 | 488.4873 |  | 13.75 | 1.2656 |  | 166 | 3595.119 | 0.00035443 |  | 0.035 | 250 | 2.4547 | 2.6152
|  |  | 37035.8348 | 424.4715 |  | 13.8333 | 1.2689 |  | 167 | 3616.9076 | 0.00035443 |  | 0.035 | 250 | 2.4643 | 2.6348
|  |  | 37360.4982 | 383.8461 |  | 13.9167 | 1.2721 |  | 168 | 3638.6962 | 0.00035443 |  | 0.035 | 250 | 2.4739 | 2.6544
[6 empty] | 14 | 1.2754 |  | 169 | 3660.4848 | 0.00035443 |  | 0.035 | 250 | 2.4834 | 2.674
[6 empty] | 14.0833 | 1.2786 |  | 170 | 3682.2734 | 0.00035443 |  | 0.035 | 250 | 2.493 | 2.6936
[6 empty] | 14.1667 | 1.2819 |  | 171 | 3704.062 | 0.00035443 |  | 0.035 | 250 | 2.5026 | 2.7133
[6 empty] | 14.25 | 1.2851 |  | 172 | 3725.8506 | 0.00035443 |  | 0.035 | 250 | 2.5122 | 2.7329
[6 empty] | 14.3333 | 1.2883 |  | 173 | 3747.6392 | 0.00035443 |  | 0.035 | 250 | 2.5218 | 2.7525
[6 empty] | 14.4167 | 1.2915 |  | 174 | 3769.4278 | 0.00035443 |  | 0.035 | 250 | 2.5314 | 2.7721
[6 empty] | 14.5 | 1.2947 |  | 175 | 3791.2164 | 0.00035443 |  | 0.035 | 250 | 2.541 | 2.7917
[6 empty] | 14.5833 | 1.2979 |  | 176 | 3813.005 | 0.00035443 |  | 0.035 | 250 | 2.5506 | 2.8113
[6 empty] | 14.6667 | 1.3011 |  | 177 | 3834.7936 | 0.00035443 |  | 0.035 | 250 | 2.5602 | 2.831
[6 empty] | 14.75 | 1.3042 |  | 178 | 3856.5822 | 0.00035443 |  | 0.035 | 250 | 2.5698 | 2.8506
[6 empty] | 14.8333 | 1.3074 |  | 179 | 3878.3708 | 0.00035443 |  | 0.035 | 250 | 2.5793 | 2.8702
[6 empty] | 14.9167 | 1.3105 |  | 180 | 3900.1594 | 0.00035443 |  | 0.035 | 250 | 2.5889 | 2.8898
[6 empty] | 15 | 1.3137 |  | 181 | 3921.948 | 0.00035443 |  | 0.035 | 250 | 2.5985 | 2.9094
[6 empty] | 15.0833 | 1.3168 |  | 182 | 3943.7366 | 0.00035443 |  | 0.035 | 250 | 2.6081 | 2.9291
[6 empty] | 15.1667 | 1.3199 |  | 183 | 3965.5252 | 0.00035443 |  | 0.035 | 250 | 2.6177 | 2.9487
[6 empty] | 15.25 | 1.323 |  | 184 | 3987.3138 | 0.00035443 |  | 0.035 | 250 | 2.6273 | 2.9683
[6 empty] | 15.3333 | 1.3261 |  | 185 | 4009.1024 | 0.00035443 |  | 0.035 | 250 | 2.6369 | 2.9879
[6 empty] | 15.4167 | 1.3292 |  | 186 | 4030.891 | 0.00035443 |  | 0.035 | 250 | 2.6465 | 3.0075
[6 empty] | 15.5 | 1.3323 |  | 187 | 4052.6796 | 0.00035443 |  | 0.035 | 250 | 2.6561 | 3.0272
[6 empty] | 15.5833 | 1.3353 |  | 188 | 4074.4682 | 0.00035443 |  | 0.035 | 250 | 2.6656 | 3.0468
[6 empty] | 15.6667 | 1.3384 |  | 189 | 4096.2568 | 0.00035443 |  | 0.035 | 250 | 2.6752 | 3.0664
[6 empty] | 15.75 | 1.3414 |  | 190 | 4118.0454 | 0.00035443 |  | 0.035 | 250 | 2.6848 | 3.086
[6 empty] | 15.8333 | 1.3445 |  | 191 | 4139.834 | 0.00035443 |  | 0.035 | 250 | 2.6944 | 3.1056
[6 empty] | 15.9167 | 1.3475 |  | 192 | 4161.6226 | 0.00035443 |  | 0.035 | 250 | 2.704 | 3.1253
[6 empty] | 16 | 1.3505 |  | 193 | 4183.4112 | 0.00035443 |  | 0.035 | 250 | 2.7136 | 3.1449
[6 empty] | 16.0833 | 1.3535 |  | 194 | 4205.1998 | 0.00035443 |  | 0.035 | 250 | 2.7232 | 3.1645
[6 empty] | 16.1667 | 1.3565 |  | 195 | 4226.9884 | 0.00035443 |  | 0.035 | 250 | 2.7328 | 3.1841
[6 empty] | 16.25 | 1.3595 |  | 196 | 4248.777 | 0.00035443 |  | 0.035 | 250 | 2.7424 | 3.2037
[6 empty] | 16.3333 | 1.3625 |  | 197 | 4270.5656 | 0.00035443 |  | 0.035 | 250 | 2.7519 | 3.2233
[6 empty] | 16.4167 | 1.3655 |  | 198 | 4292.3542 | 0.00035443 |  | 0.035 | 250 | 2.7615 | 3.243
[6 empty] | 16.5 | 1.3684 |  | 199 | 4314.1428 | 0.00035443 |  | 0.035 | 250 | 2.7711 | 3.2626
[6 empty] | 16.5833 | 1.3714 |  | 200 | 4335.9314 | 0.00035443 |  | 0.035 | 250 | 2.7807 | 3.2822
[6 empty] | 16.6667 | 1.3743 |  | 201 | 4357.72 | 0.00035443 |  | 0.035 | 250 | 2.7903 | 3.3018
[6 empty] | 16.75 | 1.3773 |  | 202 | 4379.5086 | 0.00035443 |  | 0.035 | 250 | 2.7999 | 3.3214
[6 empty] | 16.8333 | 1.3802 |  | 203 | 4401.2972 | 0.00035443 |  | 0.035 | 250 | 2.8095 | 3.3411
[6 empty] | 16.9167 | 1.3831 |  | 204 | 4423.0858 | 0.00035443 |  | 0.035 | 250 | 2.8191 | 3.3607
[6 empty] | 17 | 1.3861 |  | 205 | 4444.8744 | 0.00035443 |  | 0.035 | 250 | 2.8287 | 3.3803
[6 empty] | 17.0833 | 1.389 |  | 206 | 4466.663 | 0.00035443 |  | 0.035 | 250 | 2.8382 | 3.3999
[6 empty] | 17.1667 | 1.3919 |  | 207 | 4488.4516 | 0.00035443 |  | 0.035 | 250 | 2.8478 | 3.4195
[6 empty] | 17.25 | 1.3948 |  | 208 | 4510.2402 | 0.00035443 |  | 0.035 | 250 | 2.8574 | 3.4392
[6 empty] | 17.3333 | 1.3976 |  | 209 | 4532.0288 | 0.00035443 |  | 0.035 | 250 | 2.867 | 3.4588
[6 empty] | 17.4167 | 1.4005 |  | 210 | 4553.8174 | 0.00035443 |  | 0.035 | 250 | 2.8766 | 3.4784
[6 empty] | 17.5 | 1.4034 |  | 211 | 4575.606 | 0.00035443 |  | 0.035 | 250 | 2.8862 | 3.498
[6 empty] | 17.5833 | 1.4062 |  | 212 | 4597.3946 | 0.00035443 |  | 0.035 | 250 | 2.8958 | 3.5176
[6 empty] | 17.6667 | 1.4091 |  | 213 | 4619.1832 | 0.00035443 |  | 0.035 | 250 | 2.9054 | 3.5372
[6 empty] | 17.75 | 1.4119 |  | 214 | 4640.9718 | 0.00035443 |  | 0.035 | 250 | 2.9221 | 3.5714
[6 empty] | 17.8333 | 1.4148 |  | 215 | 4662.7604 | 0.00035443 |  | 0.035 | 248.1951 | 2.8999 | 3.5443
[6 empty] | 17.9167 | 1.4176 |  | 216 | 4684.549 | 0.00035443 |  | 0.035 | 246.3903 | 2.8777 | 3.5172
[6 empty] | 18 | 1.4204 |  | 217 | 4706.3376 | 0.0008283 |  | 0.035 | 244.5854 | 2.8555 | 3.4901
[6 empty] | 18.0833 | 1.4232 |  | 218 | 4728.1262 | 0.0008283 |  | 0.035 | 242.7805 | 2.8334 | 3.463
[6 empty] | 18.1667 | 1.426 |  | 219 | 4749.9148 | 0.0008283 |  | 0.035 | 240.9756 | 2.8112 | 3.4359
[6 empty] | 18.25 | 1.4288 |  | 220 | 4771.7034 | 0.0008283 |  | 0.035 | 239.1708 | 2.789 | 3.4088
[6 empty] | 18.3333 | 1.4316 |  | 221 | 4793.492 | 0.0008283 |  | 0.035 | 237.3659 | 2.7668 | 3.3817
[6 empty] | 18.4167 | 1.4344 |  | 222 | 4815.2806 | 0.0008283 |  | 0.035 | 235.561 | 2.7447 | 3.3546
[6 empty] | 18.5 | 1.4372 |  | 223 | 4837.0692 | 0.0008283 |  | 0.035 | 233.7561 | 2.7225 | 3.3275
[6 empty] | 18.5833 | 1.44 |  | 224 | 4858.8578 | 0.0008283 |  | 0.035 | 231.9513 | 2.7003 | 3.3004
[6 empty] | 18.6667 | 1.4427 |  | 225 | 4880.6464 | 0.0008283 |  | 0.035 | 230.1464 | 2.6781 | 3.2733
[6 empty] | 18.75 | 1.4455 |  | 226 | 4902.435 | 0.0008283 |  | 0.035 | 228.3415 | 2.6559 | 3.2462
[6 empty] | 18.8333 | 1.4482 |  | 227 | 4924.2236 | 0.0008283 |  | 0.035 | 226.5366 | 2.6338 | 3.219
[6 empty] | 18.9167 | 1.451 |  | 228 | 4946.0122 | 0.0008283 |  | 0.035 | 224.7318 | 2.6116 | 3.1919
[6 empty] | 19 | 1.4537 |  | 229 | 4967.8008 | 0.0008283 |  | 0.035 | 222.9269 | 2.5894 | 3.1648
[6 empty] | 19.0833 | 1.4565 |  | 230 | 4989.5894 | 0.0008283 |  | 0.035 | 221.122 | 2.5672 | 3.1377
[6 empty] | 19.1667 | 1.4592 |  | 231 | 5011.378 | 0.0008283 |  | 0.035 | 219.3171 | 2.5451 | 3.1106
[6 empty] | 19.25 | 1.4619 |  | 232 | 5033.1666 | 0.0008283 |  | 0.035 | 217.5123 | 2.5229 | 3.0835
[6 empty] | 19.3333 | 1.4646 |  | 233 | 5054.9552 | 0.0008283 |  | 0.035 | 215.7074 | 2.5007 | 3.0564
[6 empty] | 19.4167 | 1.4673 |  | 234 | 5076.7438 | 0.0008283 |  | 0.035 | 213.9025 | 2.4785 | 3.0293
[6 empty] | 19.5 | 1.47 |  | 235 | 5098.5324 | 0.0008283 |  | 0.035 | 212.0976 | 2.4563 | 3.0022
[6 empty] | 19.5833 | 1.4727 |  | 236 | 5120.321 | 0.0008283 |  | 0.035 | 210.2928 | 2.4342 | 2.9751
[6 empty] | 19.6667 | 1.4754 |  | 237 | 5142.1096 | 0.0008283 |  | 0.035 | 208.4879 | 2.412 | 2.948
[6 empty] | 19.75 | 1.478 |  | 238 | 5163.8982 | 0.0008283 |  | 0.035 | 206.683 | 2.3898 | 2.9209
[6 empty] | 19.8333 | 1.4807 |  | 239 | 5185.6868 | 0.0008283 |  | 0.035 | 204.8781 | 2.3676 | 2.8938
[6 empty] | 19.9167 | 1.4834 |  | 240 | 5207.4754 | 0.0008283 |  | 0.035 | 203.0733 | 2.3455 | 2.8667
[6 empty] | 20 | 1.486 |  | 241 | 5229.264 | 0.0008283 |  | 0.035 | 200 | 2.3077 | 2.8205
[6 empty] | 20.0833 | 1.4887 |  | 242 | 5251.0526 | 0.0008283 |  | 0.035 | 200 | 2.3036 | 2.8188
[6 empty] | 20.1667 | 1.4913 |  | 243 | 5272.8412 | 0.0008283 |  | 0.035 | 200 | 2.2995 | 2.817
[6 empty] | 20.25 | 1.494 |  | 244 | 5294.6298 | 0.0008283 |  | 0.035 | 200 | 2.2954 | 2.8153
[6 empty] | 20.3333 | 1.4966 |  | 245 | 5316.4184 | 0.00022313 |  | 0.035 | 200 | 2.2913 | 2.8136
[6 empty] | 20.4167 | 1.4992 |  | 246 | 5338.207 | 0.00022313 |  | 0.035 | 200 | 2.2872 | 2.8118
[6 empty] | 20.5 | 1.5018 |  | 247 | 5359.9956 | 0.00022313 |  | 0.035 | 200 | 2.2831 | 2.8101
[6 empty] | 20.5833 | 1.5045 |  | 248 | 5381.7842 | 0.00022313 |  | 0.035 | 200 | 2.279 | 2.8083
[6 empty] | 20.6667 | 1.5071 |  | 249 | 5403.5728 | 0.00022313 |  | 0.035 | 200 | 2.275 | 2.8066
[6 empty] | 20.75 | 1.5097 |  | 250 | 5425.3614 | 0.00022313 |  | 0.035 | 200 | 2.2709 | 2.8048
[6 empty] | 20.8333 | 1.5123 |  | 251 | 5447.15 | 0.00022313 |  | 0.035 | 200 | 2.2668 | 2.8031
[6 empty] | 20.9167 | 1.5149 |  | 252 | 5468.9386 | 0.00022313 |  | 0.035 | 200 | 2.2627 | 2.8014
[6 empty] | 21 | 1.5174 |  | 253 | 5490.7272 | 0.00022313 |  | 0.035 | 200 | 2.2586 | 2.7996
[6 empty] | 21.0833 | 1.52 |  | 254 | 5512.5158 | 0.00022313 |  | 0.035 | 200 | 2.2545 | 2.7979
[6 empty] | 21.1667 | 1.5226 |  | 255 | 5534.3044 | 0.00022313 |  | 0.035 | 200 | 2.2504 | 2.7961
[6 empty] | 21.25 | 1.5252 |  | 256 | 5556.093 | 0.00022313 |  | 0.035 | 200 | 2.2463 | 2.7944
[6 empty] | 21.3333 | 1.5277 |  | 257 | 5577.8816 | 0.00022313 |  | 0.035 | 200 | 2.2422 | 2.7927
[6 empty] | 21.4167 | 1.5303 |  | 258 | 5599.6702 | 0.00022313 |  | 0.035 | 200 | 2.2381 | 2.7909
[6 empty] | 21.5 | 1.5328 |  | 259 | 5621.4588 | 0.00022313 |  | 0.035 | 200 | 2.234 | 2.7892
[6 empty] | 21.5833 | 1.5354 |  | 260 | 5643.2474 | 0.00022313 |  | 0.035 | 200 | 2.2299 | 2.7874
[6 empty] | 21.6667 | 1.5379 |  | 261 | 5665.036 | 0.00022313 |  | 0.035 | 200 | 2.2258 | 2.7857
[6 empty] | 21.75 | 1.5404 |  | 262 | 5686.8246 | 0.00022313 |  | 0.035 | 200 | 2.2217 | 2.784
[6 empty] | 21.8333 | 1.543 |  | 263 | 5708.6132 | 0.00022313 |  | 0.035 | 200 | 2.2177 | 2.7822
[6 empty] | 21.9167 | 1.5455 |  | 264 | 5730.4018 | 0.00022313 |  | 0.035 | 200 | 2.2136 | 2.7805
[6 empty] | 22 | 1.548 |  | 265 | 5752.1904 | 0.00022313 |  | 0.035 | 200 | 2.2095 | 2.7787
[6 empty] | 22.0833 | 1.5505 |  | 266 | 5773.979 | 0.00022313 |  | 0.035 | 200 | 2.2054 | 2.777
[6 empty] | 22.1667 | 1.553 |  | 267 | 5795.7676 | 0.00022313 |  | 0.035 | 200 | 2.2013 | 2.7753
[6 empty] | 22.25 | 1.5555 |  | 268 | 5817.5562 | 0.00022313 |  | 0.035 | 200 | 2.1972 | 2.7735
[6 empty] | 22.3333 | 1.558 |  | 269 | 5839.3448 | 0.00022313 |  | 0.035 | 200 | 2.1931 | 2.7718
[6 empty] | 22.4167 | 1.5605 |  | 270 | 5861.1334 | 0.00022313 |  | 0.035 | 200 | 2.189 | 2.77
[6 empty] | 22.5 | 1.563 |  | 271 | 5882.922 | 0.00022313 |  | 0.035 | 200 | 2.1849 | 2.7683
[6 empty] | 22.5833 | 1.5655 |  | 272 | 5904.7106 | 0.00022313 |  | 0.035 | 200 | 2.1808 | 2.7666
[6 empty] | 22.6667 | 1.5679 |  | 273 | 5926.4992 | 0.00022313 |  | 0.035 | 200 | 2.1767 | 2.7648
[6 empty] | 22.75 | 1.5704 |  | 274 | 5948.2878 | 0.00022313 |  | 0.035 | 200 | 2.1726 | 2.7631
[6 empty] | 22.8333 | 1.5729 |  | 275 | 5970.0764 | 0.00022313 |  | 0.035 | 200 | 2.1685 | 2.7613
[6 empty] | 22.9167 | 1.5753 |  | 276 | 5991.865 | 0.00022313 |  | 0.035 | 200 | 2.1644 | 2.7596
[6 empty] | 23 | 1.5778 |  | 277 | 6013.6536 | 0.00022313 |  | 0.035 | 200 | 2.1604 | 2.7579
[6 empty] | 23.0833 | 1.5802 |  | 278 | 6035.4422 | 0.00022313 |  | 0.035 | 200 | 2.1563 | 2.7561
[6 empty] | 23.1667 | 1.5827 |  | 279 | 6057.2308 | 0.00022313 |  | 0.035 | 200 | 2.1522 | 2.7544
[6 empty] | 23.25 | 1.5851 |  | 280 | 6079.0194 | 0.00022313 |  | 0.035 | 200 | 2.1481 | 2.7526
[6 empty] | 23.3333 | 1.5875 |  | 281 | 6100.808 | 0.00022313 |  | 0.035 | 200 | 2.144 | 2.7509
[6 empty] | 23.4167 | 1.59 |  | 282 | 6122.5966 | 0.00022313 |  | 0.035 | 200 | 2.1399 | 2.7491
[6 empty] | 23.5 | 1.5924 |  | 283 | 6144.3852 | 0.00022313 |  | 0.035 | 200 | 2.1358 | 2.7474
[6 empty] | 23.5833 | 1.5948 |  | 284 | 6166.1738 | 0.00022313 |  | 0.035 | 200 | 2.1317 | 2.7457
[6 empty] | 23.6667 | 1.5972 |  | 285 | 6187.9624 | 0.00022313 |  | 0.035 | 200 | 2.1276 | 2.7439
[6 empty] | 23.75 | 1.5996 |  | 286 | 6209.751 | 0.00022313 |  | 0.035 | 200 | 2.1235 | 2.7422
[6 empty] | 23.8333 | 1.602 |  | 287 | 6231.5396 | 0.00022313 |  | 0.035 | 200 | 2.1194 | 2.7404
[6 empty] | 23.9167 | 1.6044 |  | 288 | 6253.3282 | 0.00022313 |  | 0.035 | 200 | 2.1153 | 2.7387
[6 empty] | 24 | 1.6068 |  | 289 | 6275.1168 | 0.00022313 |  | 0.035 | 200 | 2.1112 | 2.737
[6 empty] | 24.0833 | 1.6092 |  | 290 | 6296.9054 | 0.00022313 |  | 0.035 | 200 | 2.1071 | 2.7352
[6 empty] | 24.1667 | 1.6116 |  | 291 | 6318.694 | 0.00022313 |  | 0.035 | 200 | 2.1031 | 2.7335
[6 empty] | 24.25 | 1.614 |  | 292 | 6340.4826 | 0.00022313 |  | 0.035 | 200 | 2.099 | 2.7317
[6 empty] | 24.3333 | 1.6163 |  | 293 | 6362.2712 | 0.00022313 |  | 0.035 | 200 | 2.0949 | 2.73
[6 empty] | 24.4167 | 1.6187 |  | 294 | 6384.0598 | 0.00022313 |  | 0.035 | 200 | 2.0908 | 2.7283
[6 empty] | 24.5 | 1.6211 |  | 295 | 6405.8484 | 0.00022313 |  | 0.035 | 200 | 2.0867 | 2.7265
[6 empty] | 24.5833 | 1.6234 |  | 296 | 6427.637 | 0.00022313 |  | 0.035 | 200 | 2.0826 | 2.7248
[6 empty] | 24.6667 | 1.6258 |  | 297 | 6449.4256 | 0.00022313 |  | 0.035 | 200 | 2.0785 | 2.723
[6 empty] | 24.75 | 1.6281 |  | 298 | 6471.2142 | 0.00022313 |  | 0.035 | 200 | 2.0744 | 2.7213
[6 empty] | 24.8333 | 1.6305 |  | 299 | 6493.0028 | 0.00022313 |  | 0.035 | 200 | 2.0703 | 2.7196
[6 empty] | 24.9167 | 1.6328 |  | 300 | 6514.7914 | 0.00022313 |  | 0.035 | 200 | 2.0662 | 2.7178
[6 empty] | 25 | 1.6352 |  | 301 | 6536.58 | 0.00022313 |  | 0.035 | 200 | 2.0621 | 2.7161
[6 empty] | 25.0833 | 1.6375 |  | 302 | 6558.3686 | 0.00022313 |  | 0.035 | 200 | 2.058 | 2.7143
[6 empty] | 25.1667 | 1.6398 |  | 303 | 6580.1572 | 0.00022313 |  | 0.035 | 200 | 2.0539 | 2.7126
[6 empty] | 25.25 | 1.6422 |  | 304 | 6601.9458 | 0.00022313 |  | 0.035 | 200 | 2.0498 | 2.7109
[6 empty] | 25.3333 | 1.6445 |  | 305 | 6623.7344 | 0.00022313 |  | 0.035 | 200 | 2.0458 | 2.7091
[6 empty] | 25.4167 | 1.6468 |  | 306 | 6645.523 | 0.00022313 |  | 0.035 | 200 | 2.0417 | 2.7074
[6 empty] | 25.5 | 1.6491 |  | 307 | 6667.3116 | 0.00022313 |  | 0.035 | 200 | 2.0376 | 2.7056
[6 empty] | 25.5833 | 1.6514 |  | 308 | 6689.1002 | 0.00022313 |  | 0.035 | 200 | 2.0335 | 2.7039
[6 empty] | 25.6667 | 1.6537 |  | 309 | 6710.8888 | 0.00022313 |  | 0.035 | 200 | 2.0294 | 2.7022
[6 empty] | 25.75 | 1.656 |  | 310 | 6732.6774 | 0.00022313 |  | 0.035 | 200 | 2.0253 | 2.7004
[6 empty] | 25.8333 | 1.6583 |  | 311 | 6754.466 | 0.00022313 |  | 0.035 | 200 | 2.0212 | 2.6987
[6 empty] | 25.9167 | 1.6606 |  | 312 | 6776.2546 | 0.00022313 |  | 0.035 | 200 | 2.0171 | 2.6969
[6 empty] | 26 | 1.6629 |  | 313 | 6798.0432 | 0.00022313 |  | 0.035 | 200 | 2.013 | 2.6952
[6 empty] | 26.0833 | 1.6652 |  | 314 | 6819.8318 | 0.00022313 |  | 0.035 | 200 | 2.0089 | 2.6934
[6 empty] | 26.1667 | 1.6674 |  | 315 | 6841.6204 | 0.00022313 |  | 0.035 | 200 | 2.0048 | 2.6917
[6 empty] | 26.25 | 1.6697 |  | 316 | 6863.409 | 0.00022313 |  | 0.035 | 200 | 2.0007 | 2.69
[6 empty] | 26.3333 | 1.672 |  | 317 | 6885.1976 | 0.00022313 |  | 0.035 | 200 | 1.9966 | 2.6882
[6 empty] | 26.4167 | 1.6743 |  | 318 | 6906.9862 | 0.00022313 |  | 0.035 | 200 | 1.9926 | 2.6865
[6 empty] | 26.5 | 1.6765 |  | 319 | 6928.7748 | 0.00022313 |  | 0.035 | 200 | 1.9885 | 2.6847
[6 empty] | 26.5833 | 1.6788 |  | 320 | 6950.5634 | 0.00022313 |  | 0.035 | 200 | 1.9844 | 2.683
[6 empty] | 26.6667 | 1.681 |  | 321 | 6972.352 | 0.00022313 |  | 0.035 | 200 | 1.9803 | 2.6813
[6 empty] | 26.75 | 1.6833 |  | 322 | 6994.1406 | 0.00022313 |  | 0.035 | 200 | 1.9762 | 2.6795
[6 empty] | 26.8333 | 1.6855 |  | 323 | 7015.9292 | 0.00022313 |  | 0.035 | 200 | 1.9721 | 2.6778
[6 empty] | 26.9167 | 1.6878 |  | 324 | 7037.7178 | 0.00022313 |  | 0.035 | 200 | 1.968 | 2.676
[6 empty] | 27 | 1.69 |  | 325 | 7059.5064 | 0.00022313 |  | 0.035 | 200 | 1.9639 | 2.6743
[6 empty] | 27.0833 | 1.6922 |  | 326 | 7081.295 | 0.00022313 |  | 0.035 | 200 | 1.9598 | 2.6726
[6 empty] | 27.1667 | 1.6945 |  | 327 | 7103.0836 | 0.00022313 |  | 0.035 | 200 | 1.9557 | 2.6708
[6 empty] | 27.25 | 1.6967 |  | 328 | 7124.8722 | 0.00022313 |  | 0.035 | 200 | 1.9516 | 2.6691
[6 empty] | 27.3333 | 1.6989 |  | 329 | 7146.6608 | 0.00022313 |  | 0.035 | 200 | 1.9475 | 2.6673
[6 empty] | 27.4167 | 1.7011 |  | 330 | 7168.4494 | 0.00022313 |  | 0.035 | 200 | 1.9434 | 2.6656
[6 empty] | 27.5 | 1.7033 |  | 331 | 7190.238 | 0.00022313 |  | 0.035 | 200 | 1.9393 | 2.6639
[6 empty] | 27.5833 | 1.7056 |  | 332 | 7212.0266 | 0.00022313 |  | 0.035 | 200 | 1.9353 | 2.6621
[6 empty] | 27.6667 | 1.7078 |  | 333 | 7233.8152 | 0.00022313 |  | 0.035 | 200 | 1.9312 | 2.6604
[6 empty] | 27.75 | 1.71 |  | 334 | 7255.6038 | 0.00022313 |  | 0.035 | 200 | 1.9271 | 2.6586
[6 empty] | 27.8333 | 1.7122 |  | 335 | 7277.3924 | 0.00022313 |  | 0.035 | 200 | 1.923 | 2.6569
[6 empty] | 27.9167 | 1.7144 |  | 336 | 7299.181 | 0.00022313 |  | 0.035 | 200 | 1.9189 | 2.6552
[6 empty] | 28 | 1.7165 |  | 337 | 7320.9696 | 0.00022313 |  | 0.035 | 200 | 1.9148 | 2.6534
[6 empty] | 28.0833 | 1.7187 |  | 338 | 7342.7582 | 0.00022313 |  | 0.035 | 200 | 1.9107 | 2.6517
[6 empty] | 28.1667 | 1.7209 |  | 339 | 7364.5468 | 0.00022313 |  | 0.035 | 200 | 1.9066 | 2.6499
[6 empty] | 28.25 | 1.7231 |  | 340 | 7386.3354 | 0.00022313 |  | 0.035 | 200 | 1.9025 | 2.6482
[6 empty] | 28.3333 | 1.7253 |  | 341 | 7408.124 | 0.00022313 |  | 0.035 | 200 | 1.8984 | 2.6465
[6 empty] | 28.4167 | 1.7274 |  | 342 | 7429.9126 | 0.00022313 |  | 0.035 | 200 | 1.8943 | 2.6447
[6 empty] | 28.5 | 1.7296 |  | 343 | 7451.7012 | 0.00022313 |  | 0.035 | 200 | 1.8868 | 2.6415
[6 empty] | 28.5833 | 1.7318 |  | 344 | 7473.4898 | 0.00022313 |  | 0.035 | 200 | 1.8872 | 2.646
[6 empty] | 28.6667 | 1.7339 |  | 345 | 7495.2784 | 0.00022313 |  | 0.035 | 200 | 1.8875 | 2.6504
[6 empty] | 28.75 | 1.7361 |  | 346 | 7517.067 | 0.00022313 |  | 0.035 | 200 | 1.8879 | 2.6549
[6 empty] | 28.8333 | 1.7383 |  | 347 | 7538.8556 | 0.0014208 |  | 0.035 | 200 | 1.8883 | 2.6593
[6 empty] | 28.9167 | 1.7404 |  | 348 | 7560.6442 | 0.0014208 |  | 0.035 | 200 | 1.8886 | 2.6638
[6 empty] | 29 | 1.7426 |  | 349 | 7582.4328 | 0.0014208 |  | 0.035 | 200 | 1.889 | 2.6682
[6 empty] | 29.0833 | 1.7447 |  | 350 | 7604.2214 | 0.0014208 |  | 0.035 | 200 | 1.8894 | 2.6727
[6 empty] | 29.1667 | 1.7468 |  | 351 | 7626.01 | 0.0014208 |  | 0.035 | 200 | 1.8898 | 2.6771
[6 empty] | 29.25 | 1.749 |  | 352 | 7647.7986 | 0.0014208 |  | 0.035 | 200 | 1.8901 | 2.6816
[6 empty] | 29.3333 | 1.7511 |  | 353 | 7669.5872 | 0.0014208 |  | 0.035 | 200 | 1.8905 | 2.686
[6 empty] | 29.4167 | 1.7532 |  | 354 | 7691.3758 | 0.0014208 |  | 0.035 | 200 | 1.8909 | 2.6905
[6 empty] | 29.5 | 1.7554 |  | 355 | 7713.1644 | 0.0014208 |  | 0.035 | 200 | 1.8912 | 2.6949
[6 empty] | 29.5833 | 1.7575 |  | 356 | 7734.953 | 0.0014208 |  | 0.035 | 200 | 1.8916 | 2.6994
[6 empty] | 29.6667 | 1.7596 |  | 357 | 7756.7416 | 0.0014208 |  | 0.035 | 200 | 1.892 | 2.7038
[6 empty] | 29.75 | 1.7617 |  | 358 | 7778.5302 | 0.0014208 |  | 0.035 | 200 | 1.8924 | 2.7083
[6 empty] | 29.8333 | 1.7638 |  | 359 | 7800.3188 | 0.0014208 |  | 0.035 | 200 | 1.8927 | 2.7127
[6 empty] | 29.9167 | 1.766 |  | 360 | 7822.1074 | 0.0014208 |  | 0.035 | 200 | 1.8931 | 2.7172
[6 empty] | 30 | 1.7681 |  | 361 | 7843.896 | 0.0014208 |  | 0.035 | 200 | 1.8935 | 2.7216
[6 empty] | 30.0833 | 1.7702 |  | 362 | 7865.6846 | 0.0014208 |  | 0.035 | 200 | 1.8938 | 2.7261
[6 empty] | 30.1667 | 1.7723 |  | 363 | 7887.4732 | 0.0014208 |  | 0.035 | 200 | 1.8942 | 2.7305
[6 empty] | 30.25 | 1.7744 |  | 364 | 7909.2618 | 0.0014208 |  | 0.035 | 200 | 1.8946 | 2.735
[6 empty] | 30.3333 | 1.7765 |  | 365 | 7931.0504 | 0.0014208 |  | 0.035 | 200 | 1.895 | 2.7394
[6 empty] | 30.4167 | 1.7785 |  | 366 | 7952.839 | 0.0014208 |  | 0.035 | 200 | 1.8953 | 2.7439
[6 empty] | 30.5 | 1.7806 |  | 367 | 7974.6276 | 0.0014208 |  | 0.035 | 200 | 1.8957 | 2.7483
[6 empty] | 30.5833 | 1.7827 |  | 368 | 7996.4162 | 0.0014208 |  | 0.035 | 200 | 1.8961 | 2.7528
[6 empty] | 30.6667 | 1.7848 |  | 369 | 8018.2048 | 0.0014208 |  | 0.035 | 200 | 1.8964 | 2.7572
[6 empty] | 30.75 | 1.7869 |  | 370 | 8039.9934 | 0.0014208 |  | 0.035 | 200 | 1.8968 | 2.7617
[6 empty] | 30.8333 | 1.7889 |  | 371 | 8061.782 | 0.0014208 |  | 0.035 | 200 | 1.8972 | 2.7661
[6 empty] | 30.9167 | 1.791 |  | 372 | 8083.5706 | 0.0014208 |  | 0.035 | 200 | 1.8975 | 2.7706
[6 empty] | 31 | 1.7931 |  | 373 | 8105.3592 | 0.0014208 |  | 0.035 | 200 | 1.8979 | 2.775
[6 empty] | 31.0833 | 1.7951 |  | 374 | 8127.1478 | 0.0014208 |  | 0.035 | 200 | 1.8983 | 2.7795
[6 empty] | 31.1667 | 1.7972 |  | 375 | 8148.9364 | 0.0014208 |  | 0.035 | 200 | 1.8987 | 2.7839
[6 empty] | 31.25 | 1.7993 |  | 376 | 8170.725 | 0.0014208 |  | 0.035 | 200 | 1.899 | 2.7884
[6 empty] | 31.3333 | 1.8013 |  | 377 | 8192.5136 | 0.0014208 |  | 0.035 | 200 | 1.8994 | 2.7928
[6 empty] | 31.4167 | 1.8034 |  | 378 | 8214.3022 | 0.0014208 |  | 0.035 | 200 | 1.8998 | 2.7973
[6 empty] | 31.5 | 1.8054 |  | 379 | 8236.0908 | 0.0014208 |  | 0.035 | 200 | 1.9001 | 2.8017
[6 empty] | 31.5833 | 1.8075 |  | 380 | 8257.8794 | 0.0014208 |  | 0.035 | 200 | 1.9005 | 2.8062
[6 empty] | 31.6667 | 1.8095 |  | 381 | 8279.668 | 0.0014208 |  | 0.035 | 200 | 1.9009 | 2.8106
[6 empty] | 31.75 | 1.8115 |  | 382 | 8301.4566 | 0.0014208 |  | 0.035 | 200 | 1.9013 | 2.8151
[6 empty] | 31.8333 | 1.8136 |  | 383 | 8323.2452 | 0.0014208 |  | 0.035 | 200 | 1.9016 | 2.8195
[6 empty] | 31.9167 | 1.8156 |  | 384 | 8345.0338 | 0.0014208 |  | 0.035 | 200 | 1.902 | 2.824
[6 empty] | 32 | 1.8176 |  | 385 | 8366.8224 | 0.0014208 |  | 0.035 | 200 | 1.9024 | 2.8284
[6 empty] | 32.0833 | 1.8197 |  | 386 | 8388.611 | 0.0014208 |  | 0.035 | 200 | 1.9027 | 2.8329
[6 empty] | 32.1667 | 1.8217 |  | 387 | 8410.3996 | 0.0014208 |  | 0.035 | 200 | 1.9031 | 2.8373
[6 empty] | 32.25 | 1.8237 |  | 388 | 8432.1882 | 0.0014208 |  | 0.035 | 200 | 1.9035 | 2.8418
[6 empty] | 32.3333 | 1.8257 |  | 389 | 8453.9768 | 0.0014208 |  | 0.035 | 200 | 1.9039 | 2.8462
[6 empty] | 32.4167 | 1.8277 |  | 390 | 8475.7654 | 0.0014208 |  | 0.035 | 200 | 1.9042 | 2.8507
[6 empty] | 32.5 | 1.8298 |  | 391 | 8497.554 | 0.0014208 |  | 0.035 | 200 | 1.9048 | 2.8571
[6 empty] | 32.5833 | 1.8318 |  | 392 | 8519.3426 | 0.0014208 |  | 0.035 | 200 | 1.9151 | 2.8608
[6 empty] | 32.6667 | 1.8338 |  | 393 | 8541.1312 | 0.0014208 |  | 0.035 | 200 | 1.9253 | 2.8645
[6 empty] | 32.75 | 1.8358 |  | 394 | 8562.9198 | 0.0014208 |  | 0.035 | 200 | 1.9356 | 2.8682
[6 empty] | 32.8333 | 1.8378 |  | 395 | 8584.7084 | 0.0014208 |  | 0.035 | 200 | 1.9459 | 2.8719
[6 empty] | 32.9167 | 1.8398 |  | 396 | 8606.497 | 0.001326 |  | 0.035 | 200 | 1.9562 | 2.8756
[6 empty] | 33 | 1.8418 |  | 397 | 8628.2856 | 0.001326 |  | 0.035 | 200 | 1.9665 | 2.8793
[6 empty] | 33.0833 | 1.8438 |  | 398 | 8650.0742 | 0.001326 |  | 0.035 | 200 | 1.9768 | 2.883
[6 empty] | 33.1667 | 1.8458 |  | 399 | 8671.8628 | 0.001326 |  | 0.035 | 200 | 1.9871 | 2.8867
[6 empty] | 33.25 | 1.8477 |  | 400 | 8693.6514 | 0.001326 |  | 0.035 | 200 | 1.9974 | 2.8904
[6 empty] | 33.3333 | 1.8497 |  | 401 | 8715.44 | 0.001326 |  | 0.035 | 200 | 2.0077 | 2.8941
[6 empty] | 33.4167 | 1.8517 |  | 402 | 8737.2286 | 0.001326 |  | 0.035 | 200 | 2.018 | 2.8977
[6 empty] | 33.5 | 1.8537 |  | 403 | 8759.0172 | 0.001326 |  | 0.035 | 200 | 2.0283 | 2.9014
[6 empty] | 33.5833 | 1.8557 |  | 404 | 8780.8058 | 0.001326 |  | 0.035 | 200 | 2.0385 | 2.9051
[6 empty] | 33.6667 | 1.8576 |  | 405 | 8802.5944 | 0.001326 |  | 0.035 | 200 | 2.0488 | 2.9088
[6 empty] | 33.75 | 1.8596 |  | 406 | 8824.383 | 0.001326 |  | 0.035 | 200 | 2.0591 | 2.9125
[6 empty] | 33.8333 | 1.8616 |  | 407 | 8846.1716 | 0.001326 |  | 0.035 | 200 | 2.0694 | 2.9162
[6 empty] | 33.9167 | 1.8635 |  | 408 | 8867.9602 | 0.001326 |  | 0.035 | 200 | 2.0797 | 2.9199
[6 empty] | 34 | 1.8655 |  | 409 | 8889.7488 | 0.001326 |  | 0.035 | 200 | 2.09 | 2.9236
[6 empty] | 34.0833 | 1.8674 |  | 410 | 8911.5374 | 0.001326 |  | 0.035 | 200 | 2.1003 | 2.9273
[6 empty] | 34.1667 | 1.8694 |  | 411 | 8933.326 | 0.001326 |  | 0.035 | 200 | 2.1106 | 2.931
[6 empty] | 34.25 | 1.8714 |  | 412 | 8955.1146 | 0.001326 |  | 0.035 | 200 | 2.1209 | 2.9347
[6 empty] | 34.3333 | 1.8733 |  | 413 | 8976.9032 | 0.001326 |  | 0.035 | 200 | 2.1312 | 2.9384
[6 empty] | 34.4167 | 1.8753 |  | 414 | 8998.6918 | 0.001326 |  | 0.035 | 200 | 2.1415 | 2.942
[6 empty] | 34.5 | 1.8772 |  | 415 | 9020.4804 | 0.001326 |  | 0.035 | 200 | 2.1517 | 2.9457
[6 empty] | 34.5833 | 1.8791 |  | 416 | 9042.269 | 0.001326 |  | 0.035 | 200 | 2.162 | 2.9494
[6 empty] | 34.6667 | 1.8811 |  | 417 | 9064.0576 | 0.001326 |  | 0.035 | 200 | 2.1723 | 2.9531
[6 empty] | 34.75 | 1.883 |  | 418 | 9085.8462 | 0.001326 |  | 0.035 | 200 | 2.1826 | 2.9568
[6 empty] | 34.8333 | 1.8849 |  | 419 | 9107.6348 | 0.001326 |  | 0.035 | 200 | 2.1929 | 2.9605
[6 empty] | 34.9167 | 1.8869 |  | 420 | 9129.4234 | 0.001326 |  | 0.035 | 200 | 2.2032 | 2.9642
[6 empty] | 35 | 1.8888 |  | 421 | 9151.212 | 0.001326 |  | 0.035 | 200 | 2.2135 | 2.9679
[6 empty] | 35.0833 | 1.8907 |  | 422 | 9173.0006 | 0.001326 |  | 0.035 | 200 | 2.2238 | 2.9716
[6 empty] | 35.1667 | 1.8927 |  | 423 | 9194.7892 | 0.001326 |  | 0.035 | 200 | 2.2341 | 2.9753
[6 empty] | 35.25 | 1.8946 |  | 424 | 9216.5778 | 0.001326 |  | 0.035 | 200 | 2.2444 | 2.979
[6 empty] | 35.3333 | 1.8965 |  | 425 | 9238.3664 | 0.001326 |  | 0.035 | 200 | 2.2547 | 2.9826
[6 empty] | 35.4167 | 1.8984 |  | 426 | 9260.155 | 0.001326 |  | 0.035 | 200 | 2.2649 | 2.9863
[6 empty] | 35.5 | 1.9003 |  | 427 | 9281.9436 | 0.001326 |  | 0.035 | 200 | 2.2752 | 2.99
[6 empty] | 35.5833 | 1.9022 |  | 428 | 9303.7322 | 0.001326 |  | 0.035 | 200 | 2.2855 | 2.9937
[6 empty] | 35.6667 | 1.9041 |  | 429 | 9325.5208 | 0.001326 |  | 0.035 | 200 | 2.2958 | 2.9974
[6 empty] | 35.75 | 1.906 |  | 430 | 9347.3094 | 0.001326 |  | 0.035 | 200 | 2.3061 | 3.0011
[6 empty] | 35.8333 | 1.908 |  | 431 | 9369.098 | 0.001326 |  | 0.035 | 200 | 2.3164 | 3.0048
[6 empty] | 35.9167 | 1.9099 |  | 432 | 9390.8866 | 0.001326 |  | 0.035 | 200 | 2.3267 | 3.0085
[6 empty] | 36 | 1.9118 |  | 433 | 9412.6752 | 0.001326 |  | 0.035 | 200 | 2.337 | 3.0122
[6 empty] | 36.0833 | 1.9136 |  | 434 | 9434.4638 | 0.001326 |  | 0.035 | 200 | 2.3473 | 3.0159
[6 empty] | 36.1667 | 1.9155 |  | 435 | 9456.2524 | 0.001326 |  | 0.035 | 200 | 2.3576 | 3.0196
[6 empty] | 36.25 | 1.9174 |  | 436 | 9478.041 | 0.001326 |  | 0.035 | 200 | 2.3679 | 3.0233
[6 empty] | 36.3333 | 1.9193 |  | 437 | 9499.8296 | 0.001326 |  | 0.035 | 200 | 2.3781 | 3.0269
[6 empty] | 36.4167 | 1.9212 |  | 438 | 9521.6182 | 0.001326 |  | 0.035 | 200 | 2.3884 | 3.0306
[6 empty] | 36.5 | 1.9231 |  | 439 | 9543.4068 | 0.001326 |  | 0.035 | 200 | 2.3987 | 3.0343
[6 empty] | 36.5833 | 1.925 |  | 440 | 9565.1954 | 0.001326 |  | 0.035 | 200 | 2.409 | 3.038
[6 empty] | 36.6667 | 1.9268 |  | 441 | 9586.984 | 0.001326 |  | 0.035 | 200 | 2.4193 | 3.0417
[6 empty] | 36.75 | 1.9287 |  | 442 | 9608.7726 | 0.001326 |  | 0.035 | 200 | 2.439 | 3.0488
[6 empty] | 36.8333 | 1.9306 |  | 443 | 9630.5612 | 0.001326 |  | 0.035 | 200 | 2.4379 | 3.0436
[6 empty] | 36.9167 | 1.9325 |  | 444 | 9652.3498 | 0.001326 |  | 0.035 | 200 | 2.4368 | 3.0383
[6 empty] | 37 | 1.9343 |  | 445 | 9674.1384 | 0.001326 |  | 0.035 | 200 | 2.4357 | 3.0331
[6 empty] | 37.0833 | 1.9362 |  | 446 | 9695.927 | 0.001326 |  | 0.035 | 200 | 2.4345 | 3.0279
[6 empty] | 37.1667 | 1.9381 |  | 447 | 9717.7156 | 0.001326 |  | 0.035 | 200 | 2.4334 | 3.0227
[6 empty] | 37.25 | 1.9399 |  | 448 | 9739.5042 | 0.00031888 |  | 0.035 | 200 | 2.4323 | 3.0174
[6 empty] | 37.3333 | 1.9418 |  | 449 | 9761.2928 | 0.00031888 |  | 0.035 | 200 | 2.4312 | 3.0122
[6 empty] | 37.4167 | 1.9436 |  | 450 | 9783.0814 | 0.00031888 |  | 0.035 | 200 | 2.4301 | 3.007
[6 empty] | 37.5 | 1.9455 |  | 451 | 9804.87 | 0.00031888 |  | 0.035 | 200 | 2.429 | 3.0018
[6 empty] | 37.5833 | 1.9473 |  | 452 | 9826.6586 | 0.00031888 |  | 0.035 | 200 | 2.4278 | 2.9966
[6 empty] | 37.6667 | 1.9492 |  | 453 | 9848.4472 | 0.00031888 |  | 0.035 | 200 | 2.4267 | 2.9913
[6 empty] | 37.75 | 1.951 |  | 454 | 9870.2358 | 0.00031888 |  | 0.035 | 200 | 2.4256 | 2.9861
[6 empty] | 37.8333 | 1.9529 |  | 455 | 9892.0244 | 0.00031888 |  | 0.035 | 200 | 2.4245 | 2.9809
[6 empty] | 37.9167 | 1.9547 |  | 456 | 9913.813 | 0.00031888 |  | 0.035 | 200 | 2.4234 | 2.9757
[6 empty] | 38 | 1.9566 |  | 457 | 9935.6016 | 0.00031888 |  | 0.035 | 200 | 2.4222 | 2.9704
[6 empty] | 38.0833 | 1.9584 |  | 458 | 9957.3902 | 0.00031888 |  | 0.035 | 200 | 2.4211 | 2.9652
[6 empty] | 38.1667 | 1.9602 |  | 459 | 9979.1788 | 0.00031888 |  | 0.035 | 200 | 2.42 | 2.96
[6 empty] | 38.25 | 1.9621 |  | 460 | 10000.9674 | 0.00031888 |  | 0.035 | 200 | 2.4189 | 2.9548
[6 empty] | 38.3333 | 1.9639 |  | 461 | 10022.756 | 0.00031888 |  | 0.035 | 200 | 2.4178 | 2.9495
[6 empty] | 38.4167 | 1.9657 |  | 462 | 10044.5446 | 0.00031888 |  | 0.035 | 200 | 2.4166 | 2.9443
[6 empty] | 38.5 | 1.9676 |  | 463 | 10066.3332 | 0.00031888 |  | 0.035 | 200 | 2.4155 | 2.9391
[6 empty] | 38.5833 | 1.9694 |  | 464 | 10088.1218 | 0.00031888 |  | 0.035 | 200 | 2.4144 | 2.9339
[6 empty] | 38.6667 | 1.9712 |  | 465 | 10109.9104 | 0.00031888 |  | 0.035 | 200 | 2.4133 | 2.9287
[6 empty] | 38.75 | 1.973 |  | 466 | 10131.699 | 0.00031888 |  | 0.035 | 200 | 2.4122 | 2.9234
[6 empty] | 38.8333 | 1.9748 |  | 467 | 10153.4876 | 0.00031888 |  | 0.035 | 200 | 2.411 | 2.9182
[6 empty] | 38.9167 | 1.9767 |  | 468 | 10175.2762 | 0.00031888 |  | 0.035 | 200 | 2.4099 | 2.913
[6 empty] | 39 | 1.9785 |  | 469 | 10197.0648 | 0.00031888 |  | 0.035 | 200 | 2.4088 | 2.9078
[6 empty] | 39.0833 | 1.9803 |  | 470 | 10218.8534 | 0.00031888 |  | 0.035 | 200 | 2.4077 | 2.9025
[6 empty] | 39.1667 | 1.9821 |  | 471 | 10240.642 | 0.00031888 |  | 0.035 | 200 | 2.4066 | 2.8973
[6 empty] | 39.25 | 1.9839 |  | 472 | 10262.4306 | 0.00031888 |  | 0.035 | 200 | 2.4054 | 2.8921
[6 empty] | 39.3333 | 1.9857 |  | 473 | 10284.2192 | 0.00031888 |  | 0.035 | 200 | 2.4043 | 2.8869
[6 empty] | 39.4167 | 1.9875 |  | 474 | 10306.0078 | 0.00031888 |  | 0.035 | 200 | 2.4032 | 2.8817
[6 empty] | 39.5 | 1.9893 |  | 475 | 10327.7964 | 0.00031888 |  | 0.035 | 200 | 2.4021 | 2.8764
[6 empty] | 39.5833 | 1.9911 |  | 476 | 10349.585 | 0.00031888 |  | 0.035 | 200 | 2.401 | 2.8712
[6 empty] | 39.6667 | 1.9929 |  | 477 | 10371.3736 | 0.00031888 |  | 0.035 | 200 | 2.3999 | 2.866
[6 empty] | 39.75 | 1.9947 |  | 478 | 10393.1622 | 0.00031888 |  | 0.035 | 200 | 2.3987 | 2.8608
[6 empty] | 39.8333 | 1.9965 |  | 479 | 10414.9508 | 0.00031888 |  | 0.035 | 200 | 2.3976 | 2.8555
[6 empty] | 39.9167 | 1.9983 |  | 480 | 10436.7394 | 0.00031888 |  | 0.035 | 200 | 2.3965 | 2.8503
[6 empty] | 40 | 2.0001 |  | 481 | 10458.528 | 0.00031888 |  | 0.035 | 200 | 2.3954 | 2.8451
[6 empty] | 40.0833 | 2.0018 |  | 482 | 10480.3166 | 0.00031888 |  | 0.035 | 200 | 2.3943 | 2.8399
[6 empty] | 40.1667 | 2.0036 |  | 483 | 10502.1052 | 0.00031888 |  | 0.035 | 200 | 2.3931 | 2.8346
[6 empty] | 40.25 | 2.0054 |  | 484 | 10523.8938 | 0.00031888 |  | 0.035 | 200 | 2.392 | 2.8294
[6 empty] | 40.3333 | 2.0072 |  | 485 | 10545.6824 | 0.00031888 |  | 0.035 | 200 | 2.3909 | 2.8242
[6 empty] | 40.4167 | 2.009 |  | 486 | 10567.471 | 0.00031888 |  | 0.035 | 200 | 2.3898 | 2.819
[6 empty] | 40.5 | 2.0107 |  | 487 | 10589.2596 | 0.00031888 |  | 0.035 | 200 | 2.3887 | 2.8138
[6 empty] | 40.5833 | 2.0125 |  | 488 | 10611.0482 | 0.00031888 |  | 0.035 | 200 | 2.3875 | 2.8085
[6 empty] | 40.6667 | 2.0143 |  | 489 | 10632.8368 | 0.00031888 |  | 0.035 | 200 | 2.3864 | 2.8033
[6 empty] | 40.75 | 2.016 |  | 490 | 10654.6254 | 0.00031888 |  | 0.035 | 200 | 2.3853 | 2.7981
[6 empty] | 40.8333 | 2.0178 |  | 491 | 10676.414 | 0.00031888 |  | 0.035 | 200 | 2.3842 | 2.7929
[6 empty] | 40.9167 | 2.0196 |  | 492 | 10698.2026 | 0.00031888 |  | 0.035 | 200 | 2.3831 | 2.7876
[6 empty] | 41 | 2.0213 |  | 493 | 10719.9912 | 0.00031888 |  | 0.035 | 200 | 2.3819 | 2.7824
[6 empty] | 41.0833 | 2.0231 |  | 494 | 10741.7798 | 0.00031888 |  | 0.035 | 200 | 2.3808 | 2.7772
[6 empty] | 41.1667 | 2.0248 |  | 495 | 10763.5684 | 0.00031888 |  | 0.035 | 200 | 2.3797 | 2.772
[6 empty] | 41.25 | 2.0266 |  | 496 | 10785.357 | 0.00031888 |  | 0.035 | 200 | 2.3786 | 2.7668
[6 empty] | 41.3333 | 2.0284 |  | 497 | 10807.1456 | 0.00031888 |  | 0.035 | 200 | 2.3775 | 2.7615
[6 empty] | 41.4167 | 2.0301 |  | 498 | 10828.9342 | 0.00031888 |  | 0.035 | 200 | 2.3764 | 2.7563
[6 empty] | 41.5 | 2.0319 |  | 499 | 10850.7228 | 0.00031888 |  | 0.035 | 200 | 2.3752 | 2.7511
[6 empty] | 41.5833 | 2.0336 |  | 500 | 10872.5114 | 0.00031888 |  | 0.035 | 200 | 2.3741 | 2.7459
[6 empty] | 41.6667 | 2.0354 |  | 501 | 10894.3 | 0.00031888 |  | 0.035 | 200 | 2.373 | 2.7406
[6 empty] | 41.75 | 2.0371 |  | 502 | 10916.0886 | 0.00031888 |  | 0.035 | 200 | 2.3719 | 2.7354
[6 empty] | 41.8333 | 2.0388 |  | 503 | 10937.8772 | 0.00031888 |  | 0.035 | 200 | 2.3708 | 2.7302
[6 empty] | 41.9167 | 2.0406 |  | 504 | 10959.6658 | 0.00031888 |  | 0.035 | 200 | 2.3696 | 2.725
[6 empty] | 42 | 2.0423 |  | 505 | 10981.4544 | 0.00031888 |  | 0.035 | 200 | 2.3685 | 2.7197
[6 empty] | 42.0833 | 2.0441 |  | 506 | 11003.243 | 0.00031888 |  | 0.035 | 200 | 2.3674 | 2.7145
[6 empty] | 42.1667 | 2.0458 |  | 507 | 11025.0316 | 0.00031888 |  | 0.035 | 200 | 2.3663 | 2.7093
[6 empty] | 42.25 | 2.0475 |  | 508 | 11046.8202 | 0.00031888 |  | 0.035 | 200 | 2.3652 | 2.7041
[6 empty] | 42.3333 | 2.0492 |  | 509 | 11068.6088 | 0.00031888 |  | 0.035 | 200 | 2.364 | 2.6989
[6 empty] | 42.4167 | 2.051 |  | 510 | 11090.3974 | 0.00031888 |  | 0.035 | 200 | 2.3629 | 2.6936
[6 empty] | 42.5 | 2.0527 |  | 511 | 11112.186 | 0.00031888 |  | 0.035 | 200 | 2.3618 | 2.6884
[6 empty] | 42.5833 | 2.0544 |  | 512 | 11133.9746 | 0.00031888 |  | 0.035 | 200 | 2.3607 | 2.6832
[6 empty] | 42.6667 | 2.0561 |  | 513 | 11155.7632 | 0.00031888 |  | 0.035 | 200 | 2.3585 | 2.673
[6 empty] | 42.75 | 2.0579 |  | 514 | 11177.5518 | 0.00031888 |  | 0.035 | 200 | 2.3619 | 2.6737
[6 empty] | 42.8333 | 2.0596 |  | 515 | 11199.3404 | 0.00031888 |  | 0.035 | 200 | 2.3653 | 2.6744
[6 empty] | 42.9167 | 2.0613 |  | 516 | 11221.129 | 0.00031888 |  | 0.035 | 200 | 2.3687 | 2.6751
[6 empty] | 43 | 2.063 |  | 517 | 11242.9176 | 0.00031888 |  | 0.035 | 200 | 2.3721 | 2.6758
[6 empty] | 43.0833 | 2.0647 |  | 518 | 11264.7062 | 0.00031888 |  | 0.035 | 200 | 2.3755 | 2.6765
[6 empty] | 43.1667 | 2.0664 |  | 519 | 11286.4948 | 0.00031888 |  | 0.035 | 200 | 2.3789 | 2.6772
[6 empty] | 43.25 | 2.0681 |  | 520 | 11308.2834 | 0.0013911 |  | 0.035 | 200 | 2.3823 | 2.6779
[6 empty] | 43.3333 | 2.0699 |  | 521 | 11330.072 | 0.0013911 |  | 0.035 | 200 | 2.3857 | 2.6786
[6 empty] | 43.4167 | 2.0716 |  | 522 | 11351.8606 | 0.0013911 |  | 0.035 | 200 | 2.3892 | 2.6793
[6 empty] | 43.5 | 2.0733 |  | 523 | 11373.6492 | 0.0013911 |  | 0.035 | 200 | 2.3926 | 2.68
[6 empty] | 43.5833 | 2.075 |  | 524 | 11395.4378 | 0.0013911 |  | 0.035 | 200 | 2.396 | 2.6807
[6 empty] | 43.6667 | 2.0767 |  | 525 | 11417.2264 | 0.0013911 |  | 0.035 | 200 | 2.3994 | 2.6814
[6 empty] | 43.75 | 2.0784 |  | 526 | 11439.015 | 0.0013911 |  | 0.035 | 200 | 2.4028 | 2.6821
[6 empty] | 43.8333 | 2.0801 |  | 527 | 11460.8036 | 0.0013911 |  | 0.035 | 200 | 2.4062 | 2.6828
[6 empty] | 43.9167 | 2.0817 |  | 528 | 11482.5922 | 0.0013911 |  | 0.035 | 200 | 2.4096 | 2.6835
[6 empty] | 44 | 2.0834 |  | 529 | 11504.3808 | 0.0013911 |  | 0.035 | 200 | 2.413 | 2.6842
[6 empty] | 44.0833 | 2.0851 |  | 530 | 11526.1694 | 0.0013911 |  | 0.035 | 200 | 2.4164 | 2.6849
[6 empty] | 44.1667 | 2.0868 |  | 531 | 11547.958 | 0.0013911 |  | 0.035 | 200 | 2.4198 | 2.6856
[6 empty] | 44.25 | 2.0885 |  | 532 | 11569.7466 | 0.0013911 |  | 0.035 | 200 | 2.4232 | 2.6863
[6 empty] | 44.3333 | 2.0902 |  | 533 | 11591.5352 | 0.0013911 |  | 0.035 | 200 | 2.4266 | 2.687
[6 empty] | 44.4167 | 2.0919 |  | 534 | 11613.3238 | 0.0013911 |  | 0.035 | 200 | 2.43 | 2.6877
[6 empty] | 44.5 | 2.0936 |  | 535 | 11635.1124 | 0.0013911 |  | 0.035 | 200 | 2.4334 | 2.6883
[6 empty] | 44.5833 | 2.0952 |  | 536 | 11656.901 | 0.0013911 |  | 0.035 | 200 | 2.4368 | 2.689
[6 empty] | 44.6667 | 2.0969 |  | 537 | 11678.6896 | 0.0013911 |  | 0.035 | 200 | 2.4403 | 2.6897
[6 empty] | 44.75 | 2.0986 |  | 538 | 11700.4782 | 0.0013911 |  | 0.035 | 200 | 2.4437 | 2.6904
[6 empty] | 44.8333 | 2.1003 |  | 539 | 11722.2668 | 0.0013911 |  | 0.035 | 200 | 2.4471 | 2.6911
[6 empty] | 44.9167 | 2.1019 |  | 540 | 11744.0554 | 0.0013911 |  | 0.035 | 200 | 2.4505 | 2.6918
[6 empty] | 45 | 2.1036 |  | 541 | 11765.844 | 0.0013911 |  | 0.035 | 200 | 2.4539 | 2.6925
[6 empty] | 45.0833 | 2.1053 |  | 542 | 11787.6326 | 0.0013911 |  | 0.035 | 200 | 2.4573 | 2.6932
[6 empty] | 45.1667 | 2.1069 |  | 543 | 11809.4212 | 0.0013911 |  | 0.035 | 200 | 2.4607 | 2.6939
[6 empty] | 45.25 | 2.1086 |  | 544 | 11831.2098 | 0.0013911 |  | 0.035 | 200 | 2.4641 | 2.6946
[6 empty] | 45.3333 | 2.1103 |  | 545 | 11852.9984 | 0.0013911 |  | 0.035 | 200 | 2.4675 | 2.6953
[6 empty] | 45.4167 | 2.1119 |  | 546 | 11874.787 | 0.0013911 |  | 0.035 | 200 | 2.4709 | 2.696
[6 empty] | 45.5 | 2.1136 |  | 547 | 11896.5756 | 0.0013911 |  | 0.035 | 200 | 2.4743 | 2.6967
[6 empty] | 45.5833 | 2.1152 |  | 548 | 11918.3642 | 0.0013911 |  | 0.035 | 200 | 2.4777 | 2.6974
[6 empty] | 45.6667 | 2.1169 |  | 549 | 11940.1528 | 0.0013911 |  | 0.035 | 200 | 2.4811 | 2.6981
[6 empty] | 45.75 | 2.1186 |  | 550 | 11961.9414 | 0.0013911 |  | 0.035 | 200 | 2.4845 | 2.6988
[6 empty] | 45.8333 | 2.1202 |  | 551 | 11983.73 | 0.0013911 |  | 0.035 | 200 | 2.488 | 2.6995
[6 empty] | 45.9167 | 2.1219 |  | 552 | 12005.5186 | 0.0013911 |  | 0.035 | 200 | 2.4914 | 2.7002
[6 empty] | 46 | 2.1235 |  | 553 | 12027.3072 | 0.0013911 |  | 0.035 | 200 | 2.4948 | 2.7009
[6 empty] | 46.0833 | 2.1252 |  | 554 | 12049.0958 | 0.0013911 |  | 0.035 | 200 | 2.4982 | 2.7016
[6 empty] | 46.1667 | 2.1268 |  | 555 | 12070.8844 | 0.0013911 |  | 0.035 | 200 | 2.5016 | 2.7023
[6 empty] | 46.25 | 2.1285 |  | 556 | 12092.673 | 0.0013911 |  | 0.035 | 200 | 2.505 | 2.703
[6 empty] | 46.3333 | 2.1301 |  | 557 | 12114.4616 | 0.0013911 |  | 0.035 | 200 | 2.5084 | 2.7037
[6 empty] | 46.4167 | 2.1317 |  | 558 | 12136.2502 | 0.0013911 |  | 0.035 | 200 | 2.5118 | 2.7044
[6 empty] | 46.5 | 2.1334 |  | 559 | 12158.0388 | 0.0013911 |  | 0.035 | 200 | 2.5152 | 2.7051
[6 empty] | 46.5833 | 2.135 |  | 560 | 12179.8274 | 0.0013911 |  | 0.035 | 200 | 2.5186 | 2.7058
[6 empty] | 46.6667 | 2.1366 |  | 561 | 12201.616 | 0.0013911 |  | 0.035 | 200 | 2.522 | 2.7065
[6 empty] | 46.75 | 2.1383 |  | 562 | 12223.4046 | 0.0013911 |  | 0.035 | 200 | 2.5271 | 2.7076
[6 empty] | 46.8333 | 2.1399 |  | 563 | 12245.1932 | 0.0013911 |  | 0.035 | 200 | 2.5229 | 2.7009
[6 empty] | 46.9167 | 2.1415 |  | 564 | 12266.9818 | 0.0013911 |  | 0.035 | 200 | 2.5188 | 2.6942
[6 empty] | 47 | 2.1432 |  | 565 | 12288.7704 | 0.0013911 |  | 0.035 | 200 | 2.5146 | 2.6875
[6 empty] | 47.0833 | 2.1448 |  | 566 | 12310.559 | 0.0013911 |  | 0.035 | 200 | 2.5105 | 2.6808
[6 empty] | 47.1667 | 2.1464 |  | 567 | 12332.3476 | 0.0013911 |  | 0.035 | 200 | 2.5063 | 2.6741
[6 empty] | 47.25 | 2.1481 |  | 568 | 12354.1362 | 0.0013911 |  | 0.035 | 200 | 2.5021 | 2.6674
[6 empty] | 47.3333 | 2.1497 |  | 569 | 12375.9248 | 0.00064659 |  | 0.035 | 200 | 2.498 | 2.6607
[6 empty] | 47.4167 | 2.1513 |  | 570 | 12397.7134 | 0.00064659 |  | 0.035 | 200 | 2.4938 | 2.654
[6 empty] | 47.5 | 2.1529 |  | 571 | 12419.502 | 0.00064659 |  | 0.035 | 200 | 2.4897 | 2.6473
[6 empty] | 47.5833 | 2.1545 |  | 572 | 12441.2906 | 0.00064659 |  | 0.035 | 200 | 2.4855 | 2.6406
[6 empty] | 47.6667 | 2.1562 |  | 573 | 12463.0792 | 0.00064659 |  | 0.035 | 200 | 2.4814 | 2.6339
[6 empty] | 47.75 | 2.1578 |  | 574 | 12484.8678 | 0.00064659 |  | 0.035 | 200 | 2.4772 | 2.6272
[6 empty] | 47.8333 | 2.1594 |  | 575 | 12506.6564 | 0.00064659 |  | 0.035 | 200 | 2.4731 | 2.6205
[6 empty] | 47.9167 | 2.161 |  | 576 | 12528.445 | 0.00064659 |  | 0.035 | 200 | 2.4689 | 2.6138
[6 empty] | 48 | 2.1626 |  | 577 | 12550.2336 | 0.00064659 |  | 0.035 | 200 | 2.4647 | 2.6071
[6 empty] | 48.0833 | 2.1642 |  | 578 | 12572.0222 | 0.00064659 |  | 0.035 | 200 | 2.4606 | 2.6004
[6 empty] | 48.1667 | 2.1658 |  | 579 | 12593.8108 | 0.00064659 |  | 0.035 | 200 | 2.4564 | 2.5937
[6 empty] | 48.25 | 2.1674 |  | 580 | 12615.5994 | 0.00064659 |  | 0.035 | 200 | 2.4523 | 2.587
[6 empty] | 48.3333 | 2.169 |  | 581 | 12637.388 | 0.00064659 |  | 0.035 | 200 | 2.4481 | 2.5803
[6 empty] | 48.4167 | 2.1706 |  | 582 | 12659.1766 | 0.00064659 |  | 0.035 | 200 | 2.444 | 2.5736
[6 empty] | 48.5 | 2.1722 |  | 583 | 12680.9652 | 0.00064659 |  | 0.035 | 200 | 2.4398 | 2.5669
[6 empty] | 48.5833 | 2.1738 |  | 584 | 12702.7538 | 0.00064659 |  | 0.035 | 200 | 2.4357 | 2.5602
[6 empty] | 48.6667 | 2.1754 |  | 585 | 12724.5424 | 0.00064659 |  | 0.035 | 200 | 2.4315 | 2.5535
[6 empty] | 48.75 | 2.177 |  | 586 | 12746.331 | 0.00064659 |  | 0.035 | 200 | 2.4273 | 2.5468
[6 empty] | 48.8333 | 2.1786 |  | 587 | 12768.1196 | 0.00064659 |  | 0.035 | 200 | 2.4232 | 2.5401
[6 empty] | 48.9167 | 2.1802 |  | 588 | 12789.9082 | 0.00064659 |  | 0.035 | 200 | 2.419 | 2.5334
[6 empty] | 49 | 2.1818 |  | 589 | 12811.6968 | 0.00064659 |  | 0.035 | 200 | 2.4149 | 2.5267
[6 empty] | 49.0833 | 2.1834 |  | 590 | 12833.4854 | 0.00064659 |  | 0.035 | 200 | 2.4107 | 2.52
[6 empty] | 49.1667 | 2.185 |  | 591 | 12855.274 | 0.00064659 |  | 0.035 | 200 | 2.4066 | 2.5133
[6 empty] | 49.25 | 2.1866 |  | 592 | 12877.0626 | 0.00064659 |  | 0.035 | 200 | 2.4024 | 2.5066
[6 empty] | 49.3333 | 2.1881 |  | 593 | 12898.8512 | 0.00064659 |  | 0.035 | 200 | 2.3983 | 2.4999
[6 empty] | 49.4167 | 2.1897 |  | 594 | 12920.6398 | 0.00064659 |  | 0.035 | 200 | 2.3941 | 2.4932
[6 empty] | 49.5 | 2.1913 |  | 595 | 12942.4284 | 0.00064659 |  | 0.035 | 200 | 2.3899 | 2.4865
[6 empty] | 49.5833 | 2.1929 |  | 596 | 12964.217 | 0.00064659 |  | 0.035 | 200 | 2.3858 | 2.4798
[6 empty] | 49.6667 | 2.1945 |  | 597 | 12986.0056 | 0.00064659 |  | 0.035 | 200 | 2.3816 | 2.4731
[6 empty] | 49.75 | 2.196 |  | 598 | 13007.7942 | 0.00064659 |  | 0.035 | 200 | 2.3775 | 2.4664
[6 empty] | 49.8333 | 2.1976 |  | 599 | 13029.5828 | 0.00064659 |  | 0.035 | 200 | 2.3733 | 2.4597
[6 empty] | 49.9167 | 2.1992 |  | 600 | 13051.3714 | 0.00064659 |  | 0.035 | 200 | 2.3692 | 2.453
[6 empty] | 50 | 2.2008 |  | 601 | 13073.16 | 0.00064659 |  | 0.035 | 200 | 2.365 | 2.4463
[6 empty] | 50.0833 | 2.2023 |  | 602 | 13094.9486 | 0.00064659 |  | 0.035 | 200 | 2.3609 | 2.4396
[6 empty] | 50.1667 | 2.2039 |  | 603 | 13116.7372 | 0.00064659 |  | 0.035 | 200 | 2.3567 | 2.4329
[6 empty] | 50.25 | 2.2055 |  | 604 | 13138.5258 | 0.00064659 |  | 0.035 | 200 | 2.3526 | 2.4262
[6 empty] | 50.3333 | 2.207 |  | 605 | 13160.3144 | 0.00064659 |  | 0.035 | 200 | 2.3484 | 2.4195
[6 empty] | 50.4167 | 2.2086 |  | 606 | 13182.103 | 0.00064659 |  | 0.035 | 200 | 2.3442 | 2.4128
[6 empty] | 50.5 | 2.2102 |  | 607 | 13203.8916 | 0.00064659 |  | 0.035 | 200 | 2.3401 | 2.4061
[6 empty] | 50.5833 | 2.2117 |  | 608 | 13225.6802 | 0.00064659 |  | 0.035 | 200 | 2.3359 | 2.3994
[6 empty] | 50.6667 | 2.2133 |  | 609 | 13247.4688 | 0.00064659 |  | 0.035 | 200 | 2.3318 | 2.3927
[6 empty] | 50.75 | 2.2149 |  | 610 | 13269.2574 | 0.00064659 |  | 0.035 | 200 | 2.3276 | 2.3861
[6 empty] | 50.8333 | 2.2164 |  | 611 | 13291.046 | 0.00064659 |  | 0.035 | 200 | 2.3235 | 2.3794
[6 empty] | 50.9167 | 2.218 |  | 612 | 13312.8346 | 0.00064659 |  | 0.035 | 200 | 2.3193 | 2.3727
[6 empty] | 51 | 2.2195 |  | 613 | 13334.6232 | 0.00064659 |  | 0.035 | 200 | 2.3152 | 2.366
[6 empty] | 51.0833 | 2.2211 |  | 614 | 13356.4118 | 0.00064659 |  | 0.035 | 200 | 2.311 | 2.3593
[6 empty] | 51.1667 | 2.2226 |  | 615 | 13378.2004 | 0.00064659 |  | 0.035 | 200 | 2.3068 | 2.3526
[6 empty] | 51.25 | 2.2242 |  | 616 | 13399.989 | 0.00064659 |  | 0.035 | 200 | 2.3027 | 2.3459
[6 empty] | 51.3333 | 2.2257 |  | 617 | 13421.7776 | 0.00064659 |  | 0.035 | 200 | 2.2985 | 2.3392
[6 empty] | 51.4167 | 2.2273 |  | 618 | 13443.5662 | 0.00064659 |  | 0.035 | 200 | 2.2944 | 2.3325
[6 empty] | 51.5 | 2.2288 |  | 619 | 13465.3548 | 0.00064659 |  | 0.035 | 200 | 2.2902 | 2.3258
[6 empty] | 51.5833 | 2.2304 |  | 620 | 13487.1434 | 0.00064659 |  | 0.035 | 200 | 2.2861 | 2.3191
[6 empty] | 51.6667 | 2.2319 |  | 621 | 13508.932 | 0.00064659 |  | 0.035 | 200 | 2.2819 | 2.3124
[6 empty] | 51.75 | 2.2335 |  | 622 | 13530.7206 | 0.00064659 |  | 0.035 | 200 | 2.2778 | 2.3057
[6 empty] | 51.8333 | 2.235 |  | 623 | 13552.5092 | 0.00064659 |  | 0.035 | 200 | 2.2736 | 2.299
[6 empty] | 51.9167 | 2.2365 |  | 624 | 13574.2978 | 0.00064659 |  | 0.035 | 200 | 2.2694 | 2.2923
[6 empty] | 52 | 2.2381 |  | 625 | 13596.0864 | 0.00064659 |  | 0.035 | 200 | 2.2653 | 2.2856
[6 empty] | 52.0833 | 2.2396 |  | 626 | 13617.875 | 0.00064659 |  | 0.035 | 200 | 2.2611 | 2.2789
[6 empty] | 52.1667 | 2.2411 |  | 627 | 13639.6636 | 0.00064659 |  | 0.035 | 200 | 2.257 | 2.2722
[6 empty] | 52.25 | 2.2427 |  | 628 | 13661.4522 | 0.00064659 |  | 0.035 | 200 | 2.2528 | 2.2655
[6 empty] | 52.3333 | 2.2442 |  | 629 | 13683.2408 | 0.00064659 |  | 0.035 | 200 | 2.2487 | 2.2588
[6 empty] | 52.4167 | 2.2457 |  | 630 | 13705.0294 | 0.00064659 |  | 0.035 | 200 | 2.2445 | 2.2521
[6 empty] | 52.5 | 2.2473 |  | 631 | 13726.818 | 0.00064659 |  | 0.035 | 200 | 2.2404 | 2.2454
[6 empty] | 52.5833 | 2.2488 |  | 632 | 13748.6066 | 0.00064659 |  | 0.035 | 200 | 2.2321 | 2.2321
[6 empty] | 52.6667 | 2.2503 |  | 633 | 13770.3952 | 0.00064659 |  | 0.035 | 200 | 2.2321 | 2.2321
[6 empty] | 52.75 | 2.2519 |  | 634 | 13792.1838 | 0.00064659 |  | 0.035 | 200 | 2.2321 | 2.2321
[6 empty] | 52.8333 | 2.2534 |  | 635 | 13813.9724 | 0.00064659 |  | 0.035 | 200 | 2.2321 | 2.2321
[6 empty] | 52.9167 | 2.2549 |  | 636 | 13835.761 | 0.00064659 |  | 0.035 | 200 | 2.2321 | 2.2321
[6 empty] | 53 | 2.2564 |  | 637 | 13857.5496 | 0.00064659 |  | 0.035 | 200 | 2.2321 | 2.2321
[6 empty] | 53.0833 | 2.2579 |  | 638 | 13879.3382 | 0.00064659 |  | 0.035 | 200 | 2.2321 | 2.2321
[6 empty] | 53.1667 | 2.2595 |  | 639 | 13901.1268 | 0.00064659 |  | 0.035 | 200 | 2.2321 | 2.2321
[6 empty] | 53.25 | 2.261 |  | 640 | 13922.9154 | 0.00028277 |  | 0.035 | 200 | 2.2321 | 2.2321
[6 empty] | 53.3333 | 2.2625 |  | 641 | 13944.704 | 0.00028277 |  | 0.035 | 200 | 2.2321 | 2.2321
[6 empty] | 53.4167 | 2.264 |  | 642 | 13966.4926 | 0.00028277 |  | 0.035 | 200 | 2.2321 | 2.2321
[6 empty] | 53.5 | 2.2655 |  | 643 | 13988.2812 | 0.00028277 |  | 0.035 | 200 | 2.2321 | 2.2321
[6 empty] | 53.5833 | 2.267 |  | 644 | 14010.0698 | 0.00028277 |  | 0.035 | 200 | 2.2321 | 2.2321
[6 empty] | 53.6667 | 2.2685 |  | 645 | 14031.8584 | 0.00028277 |  | 0.035 | 200 | 2.2321 | 2.2321
[6 empty] | 53.75 | 2.27 |  | 646 | 14053.647 | 0.00028277 |  | 0.035 | 200 | 2.2321 | 2.2321
[6 empty] | 53.8333 | 2.2716 |  | 647 | 14075.4356 | 0.00028277 |  | 0.035 | 200 | 2.2321 | 2.2321
[6 empty] | 53.9167 | 2.2731 |  | 648 | 14097.2242 | 0.00028277 |  | 0.035 | 200 | 2.2321 | 2.2321
[6 empty] | 54 | 2.2746 |  | 649 | 14119.0128 | 0.00028277 |  | 0.035 | 200 | 2.2321 | 2.2321
[6 empty] | 54.0833 | 2.2761 |  | 650 | 14140.8014 | 0.00028277 |  | 0.035 | 200 | 2.2321 | 2.2321
[6 empty] | 54.1667 | 2.2776 |  | 651 | 14162.59 | 0.00028277 |  | 0.035 | 200 | 2.2321 | 2.2321
[6 empty] | 54.25 | 2.2791 |  | 652 | 14184.3786 | 0.00028277 |  | 0.035 | 200 | 2.2321 | 2.2321
[6 empty] | 54.3333 | 2.2806 |  | 653 | 14206.1672 | 0.00028277 |  | 0.035 | 200 | 2.2321 | 2.2321
[6 empty] | 54.4167 | 2.2821 |  | 654 | 14227.9558 | 0.00028277 |  | 0.035 | 200 | 2.2321 | 2.2321
[6 empty] | 54.5 | 2.2836 |  | 655 | 14249.7444 | 0.00028277 |  | 0.035 | 200 | 2.2321 | 2.2321
[6 empty] | 54.5833 | 2.2851 |  | 656 | 14271.533 | 0.00028277 |  | 0.035 | 200 | 2.2321 | 2.2321
[6 empty] | 54.6667 | 2.2866 |  | 657 | 14293.3216 | 0.00028277 |  | 0.035 | 200 | 2.2321 | 2.2321
[6 empty] | 54.75 | 2.2881 |  | 658 | 14315.1102 | 0.00028277 |  | 0.035 | 200 | 2.2321 | 2.2321
[6 empty] | 54.8333 | 2.2895 |  | 659 | 14336.8988 | 0.00028277 |  | 0.035 | 200 | 2.2321 | 2.2321
[6 empty] | 54.9167 | 2.291 |  | 660 | 14358.6874 | 0.00028277 |  | 0.035 | 200 | 2.2321 | 2.2321
[6 empty] | 55 | 2.2925 |  | 661 | 14380.476 | 0.00028277 |  | 0.035 | 200 | 2.2321 | 2.2321
[6 empty] | 55.0833 | 2.294 |  | 662 | 14402.2646 | 0.00028277 |  | 0.035 | 200 | 2.2321 | 2.2321
[6 empty] | 55.1667 | 2.2955 |  | 663 | 14424.0532 | 0.00028277 |  | 0.035 | 200 | 2.2321 | 2.2321
[6 empty] | 55.25 | 2.297 |  | 664 | 14445.8418 | 0.00028277 |  | 0.035 | 200 | 2.2321 | 2.2321
[6 empty] | 55.3333 | 2.2985 |  | 665 | 14467.6304 | 0.00028277 |  | 0.035 | 200 | 2.2321 | 2.2321
[6 empty] | 55.4167 | 2.3 |  | 666 | 14489.419 | 0.00028277 |  | 0.035 | 200 | 2.2321 | 2.2321
[6 empty] | 55.5 | 2.3014 |  | 667 | 14511.2076 | 0.00028277 |  | 0.035 | 200 | 2.2321 | 2.2321
[6 empty] | 55.5833 | 2.3029 |  | 668 | 14532.9962 | 0.00028277 |  | 0.035 | 200 | 2.2321 | 2.2321
[6 empty] | 55.6667 | 2.3044 |  | 669 | 14554.7848 | 0.00028277 |  | 0.035 | 200 | 2.2321 | 2.2321
[6 empty] | 55.75 | 2.3059 |  | 670 | 14576.5734 | 0.00028277 |  | 0.035 | 200 | 2.2321 | 2.2321
[6 empty] | 55.8333 | 2.3073 |  | 671 | 14598.362 | 0.00028277 |  | 0.035 | 200 | 2.2321 | 2.2321
[6 empty] | 55.9167 | 2.3088 |  | 672 | 14620.1506 | 0.00028277 |  | 0.035 | 200 | 2.2321 | 2.2321
[6 empty] | 56 | 2.3103 |  | 673 | 14641.9392 | 0.00028277 |  | 0.035 | 200 | 2.2321 | 2.2321
[6 empty] | 56.0833 | 2.3118 |  | 674 | 14663.7278 | 0.00028277 |  | 0.035 | 200 | 2.2321 | 2.2321
[6 empty] | 56.1667 | 2.3132 |  | 675 | 14685.5164 | 0.00028277 |  | 0.035 | 200 | 2.2321 | 2.2321
[6 empty] | 56.25 | 2.3147 |  | 676 | 14707.305 | 0.00028277 |  | 0.035 | 200 | 2.2321 | 2.2321
[6 empty] | 56.3333 | 2.3162 |  | 677 | 14729.0936 | 0.00028277 |  | 0.035 | 200 | 2.2321 | 2.2321
[6 empty] | 56.4167 | 2.3176 |  | 678 | 14750.8822 | 0.00028277 |  | 0.035 | 200 | 2.2321 | 2.2321
[6 empty] | 56.5 | 2.3191 |  | 679 | 14772.6708 | 0.00028277 |  | 0.035 | 200 | 2.2321 | 2.2321
[6 empty] | 56.5833 | 2.3206 |  | 680 | 14794.4594 | 0.00028277 |  | 0.035 | 200 | 2.2321 | 2.2321
[6 empty] | 56.6667 | 2.322 |  | 681 | 14816.248 | 0.00028277 |  | 0.035 | 200 | 2.2321 | 2.2321
[6 empty] | 56.75 | 2.3235 |  | 682 | 14838.0366 | 0.00028277 |  | 0.035 | 200 | 2.2321 | 2.2321
[6 empty] | 56.8333 | 2.325 |  | 683 | 14859.8252 | 0.00028277 |  | 0.035 | 200 | 2.2321 | 2.2321
[6 empty] | 56.9167 | 2.3264 |  | 684 | 14881.6138 | 0.00028277 |  | 0.035 | 200 | 2.2321 | 2.2321
[6 empty] | 57 | 2.3279 |  | 685 | 14903.4024 | 0.00028277 |  | 0.035 | 200 | 2.2321 | 2.2321
[6 empty] | 57.0833 | 2.3293 |  | 686 | 14925.191 | 0.00028277 |  | 0.035 | 200 | 2.2321 | 2.2321
[6 empty] | 57.1667 | 2.3308 |  | 687 | 14946.9796 | 0.00028277 |  | 0.035 | 200 | 2.2321 | 2.2321
[6 empty] | 57.25 | 2.3323 |  | 688 | 14968.7682 | 0.00028277 |  | 0.035 | 200 | 2.2321 | 2.2321
[6 empty] | 57.3333 | 2.3337 |  | 689 | 14990.5568 | 0.00028277 |  | 0.035 | 200 | 2.2321 | 2.2321
[6 empty] | 57.4167 | 2.3352 |  | 690 | 15012.3454 | 0.00028277 |  | 0.035 | 200 | 2.2321 | 2.2321
[6 empty] | 57.5 | 2.3366 |  | 691 | 15034.134 | 0.00028277 |  | 0.035 | 200 | 2.2321 | 2.2321
[6 empty] | 57.5833 | 2.3381 |  | 692 | 15055.9226 | 0.00028277 |  | 0.035 | 200 | 2.2321 | 2.2321
[6 empty] | 57.6667 | 2.3395 |  | 693 | 15077.7112 | 0.00028277 |  | 0.035 | 200 | 2.2321 | 2.2321
[6 empty] | 57.75 | 2.341 |  | 694 | 15099.4998 | 0.00028277 |  | 0.035 | 200 | 2.2321 | 2.2321
[6 empty] | 57.8333 | 2.3424 |  | 695 | 15121.2884 | 0.00028277 |  | 0.035 | 200 | 2.2321 | 2.2321
[6 empty] | 57.9167 | 2.3439 |  | 696 | 15143.077 | 0.00028277 |  | 0.035 | 200 | 2.2321 | 2.2321
[6 empty] | 58 | 2.3453 |  | 697 | 15164.8656 | 0.00028277 |  | 0.035 | 200 | 2.2321 | 2.2321
[6 empty] | 58.0833 | 2.3467 |  | 698 | 15186.6542 | 0.00028277 |  | 0.035 | 200 | 2.2321 | 2.2321
[6 empty] | 58.1667 | 2.3482 |  | 699 | 15208.4428 | 0.00028277 |  | 0.035 | 200 | 2.2321 | 2.2321
[6 empty] | 58.25 | 2.3496 |  | 700 | 15230.2314 | 0.00028277 |  | 0.035 | 200 | 2.2321 | 2.2321
[6 empty] | 58.3333 | 2.3511 |  | 701 | 15252.02 | 0.00028277 |  | 0.035 | 200 | 2.2321 | 2.2321
[6 empty] | 58.4167 | 2.3525 |  | 702 | 15273.8086 | 0.00028277 |  | 0.035 | 200 | 2.2321 | 2.2321
[6 empty] | 58.5 | 2.3539 |  | 703 | 15295.5972 | 0.00028277 |  | 0.035 | 200 | 2.2321 | 2.2321
[6 empty] | 58.5833 | 2.3554 |  | 704 | 15317.3858 | 0.00028277 |  | 0.035 | 200 | 2.2321 | 2.2321
[6 empty] | 58.6667 | 2.3568 |  | 705 | 15339.1744 | 0.00028277 |  | 0.035 | 200 | 2.2321 | 2.2321
[6 empty] | 58.75 | 2.3583 |  | 706 | 15360.963 | 0.00028277 |  | 0.035 | 200 | 2.2321 | 2.2321
[6 empty] | 58.8333 | 2.3597 |  | 707 | 15382.7516 | 0.00028277 |  | 0.035 | 200 | 2.2321 | 2.2321
[6 empty] | 58.9167 | 2.3611 |  | 708 | 15404.5402 | 0.00028277 |  | 0.035 | 200 | 2.2321 | 2.2321
[6 empty] | 59 | 2.3626 |  | 709 | 15426.3288 | 0.00028277 |  | 0.035 | 200 | 2.2321 | 2.2321
[6 empty] | 59.0833 | 2.364 |  | 710 | 15448.1174 | 0.00028277 |  | 0.035 | 200 | 2.2321 | 2.2321
[6 empty] | 59.1667 | 2.3654 |  | 711 | 15469.906 | 0.00028277 |  | 0.035 | 200 | 2.2321 | 2.2321
[6 empty] | 59.25 | 2.3668 |  | 712 | 15491.6946 | 0.00028277 |  | 0.035 | 200 | 2.2321 | 2.2321
[6 empty] | 59.3333 | 2.3683 |  | 713 | 15513.4832 | 0.00028277 |  | 0.035 | 200 | 2.2321 | 2.2321
[6 empty] | 59.4167 | 2.3697 |  | 714 | 15535.2718 | 0.00028277 |  | 0.035 | 200 | 2.2405 | 2.2321
[6 empty] | 59.5 | 2.3711 |  | 715 | 15557.0604 | 0.00028277 |  | 0.035 | 200 | 2.2488 | 2.2321
[6 empty] | 59.5833 | 2.3725 |  | 716 | 15578.849 | 0.00028277 |  | 0.035 | 200 | 2.2571 | 2.2321
[6 empty] | 59.6667 | 2.374 |  | 717 | 15600.6376 | 0.00028277 |  | 0.035 | 200 | 2.2655 | 2.2321
[6 empty] | 59.75 | 2.3754 |  | 718 | 15622.4262 | 0.00028277 |  | 0.035 | 200 | 2.2738 | 2.2321
[6 empty] | 59.8333 | 2.3768 |  | 719 | 15644.2148 | 0.00028277 |  | 0.035 | 200 | 2.2821 | 2.2321
[6 empty] | 59.9167 | 2.3782 |  | 720 | 15666.0034 | 0.00028277 |  | 0.035 | 200 | 2.2904 | 2.2321
[6 empty] | 60 | 2.3796 |  | 721 | 15687.792 | 0.00042805 |  | 0.035 | 200 | 2.2988 | 2.2321
[9 empty] | 722 | 15709.5806 | 0.00042805 |  | 0.035 | 200 | 2.3071 | 2.2321
[9 empty] | 723 | 15731.3692 | 0.00042805 |  | 0.035 | 200 | 2.3154 | 2.2321
[9 empty] | 724 | 15753.1578 | 0.00042805 |  | 0.035 | 200 | 2.3237 | 2.2321
[9 empty] | 725 | 15774.9464 | 0.00042805 |  | 0.035 | 200 | 2.3321 | 2.2321
[9 empty] | 726 | 15796.735 | 0.00042805 |  | 0.035 | 200 | 2.3404 | 2.2321
[9 empty] | 727 | 15818.5236 | 0.00042805 |  | 0.035 | 200 | 2.3487 | 2.2321
[9 empty] | 728 | 15840.3122 | 0.00042805 |  | 0.035 | 200 | 2.3571 | 2.2321
[9 empty] | 729 | 15862.1008 | 0.00042805 |  | 0.035 | 200 | 2.3654 | 2.2321
[9 empty] | 730 | 15883.8894 | 0.00042805 |  | 0.035 | 200 | 2.3737 | 2.2321
[9 empty] | 731 | 15905.678 | 0.00042805 |  | 0.035 | 200 | 2.382 | 2.2321
[9 empty] | 732 | 15927.4666 | 0.00042805 |  | 0.035 | 200 | 2.3904 | 2.2321
[9 empty] | 733 | 15949.2552 | 0.00042805 |  | 0.035 | 200 | 2.3987 | 2.2321
[9 empty] | 734 | 15971.0438 | 0.00042805 |  | 0.035 | 200 | 2.407 | 2.2321
[9 empty] | 735 | 15992.8324 | 0.00042805 |  | 0.035 | 200 | 2.4154 | 2.2321
[9 empty] | 736 | 16014.621 | 0.00042805 |  | 0.035 | 200 | 2.4237 | 2.2321
[9 empty] | 737 | 16036.4096 | 0.00042805 |  | 0.035 | 200 | 2.432 | 2.2321
[9 empty] | 738 | 16058.1982 | 0.00042805 |  | 0.035 | 200 | 2.4403 | 2.2321
[9 empty] | 739 | 16079.9868 | 0.00042805 |  | 0.035 | 200 | 2.4487 | 2.2321
[9 empty] | 740 | 16101.7754 | 0.00042805 |  | 0.035 | 200 | 2.457 | 2.2321
[9 empty] | 741 | 16123.564 | 0.00042805 |  | 0.035 | 200 | 2.4653 | 2.2321
[9 empty] | 742 | 16145.3526 | 0.00042805 |  | 0.035 | 200 | 2.4737 | 2.2321
[9 empty] | 743 | 16167.1412 | 0.00042805 |  | 0.035 | 200 | 2.482 | 2.2321
[9 empty] | 744 | 16188.9298 | 0.00042805 |  | 0.035 | 200 | 2.4903 | 2.2321
[9 empty] | 745 | 16210.7184 | 0.00042805 |  | 0.035 | 200 | 2.4986 | 2.2321
[9 empty] | 746 | 16232.507 | 0.00042805 |  | 0.035 | 200 | 2.507 | 2.2321
[9 empty] | 747 | 16254.2956 | 0.00042805 |  | 0.035 | 200 | 2.5153 | 2.2321
[9 empty] | 748 | 16276.0842 | 0.00042805 |  | 0.035 | 200 | 2.5236 | 2.2321
[9 empty] | 749 | 16297.8728 | 0.00042805 |  | 0.035 | 200 | 2.5319 | 2.2321
[9 empty] | 750 | 16319.6614 | 0.00042805 |  | 0.035 | 200 | 2.5403 | 2.2321
[9 empty] | 751 | 16341.45 | 0.00042805 |  | 0.035 | 200 | 2.5486 | 2.2321
[9 empty] | 752 | 16363.2386 | 0.00042805 |  | 0.035 | 200 | 2.5569 | 2.2321
[9 empty] | 753 | 16385.0272 | 0.00042805 |  | 0.035 | 200 | 2.5653 | 2.2321
[9 empty] | 754 | 16406.8158 | 0.00042805 |  | 0.035 | 200 | 2.5736 | 2.2321
[9 empty] | 755 | 16428.6044 | 0.00042805 |  | 0.035 | 200 | 2.5819 | 2.2321
[9 empty] | 756 | 16450.393 | 0.00042805 |  | 0.035 | 200 | 2.5902 | 2.2321
[9 empty] | 757 | 16472.1816 | 0.00042805 |  | 0.035 | 200 | 2.5986 | 2.2321
[9 empty] | 758 | 16493.9702 | 0.00042805 |  | 0.035 | 200 | 2.6069 | 2.2321
[9 empty] | 759 | 16515.7588 | 0.00042805 |  | 0.035 | 200 | 2.6152 | 2.2321
[9 empty] | 760 | 16537.5474 | 0.00042805 |  | 0.035 | 200 | 2.6236 | 2.2321
[9 empty] | 761 | 16559.336 | 0.00042805 |  | 0.035 | 200 | 2.6319 | 2.2321
[9 empty] | 762 | 16581.1246 | 0.00042805 |  | 0.035 | 200 | 2.6402 | 2.2321
[9 empty] | 763 | 16602.9132 | 0.00042805 |  | 0.035 | 200 | 2.6485 | 2.2321
[9 empty] | 764 | 16624.7018 | 0.00042805 |  | 0.035 | 200 | 2.6569 | 2.2321
[9 empty] | 765 | 16646.4904 | 0.00042805 |  | 0.035 | 200 | 2.6652 | 2.2321
[9 empty] | 766 | 16668.279 | 0.00042805 |  | 0.035 | 200 | 2.6786 | 2.2321
[9 empty] | 767 | 16690.0676 | 0.00042805 |  | 0.035 | 200 | 2.6869 | 2.2336
[9 empty] | 768 | 16711.8562 | 0.00042805 |  | 0.035 | 200 | 2.6952 | 2.2351
[9 empty] | 769 | 16733.6448 | 0.00042805 |  | 0.035 | 200 | 2.7035 | 2.2365
[9 empty] | 770 | 16755.4334 | 0.00042805 |  | 0.035 | 200 | 2.7118 | 2.238
[9 empty] | 771 | 16777.222 | 0.00042805 |  | 0.035 | 200 | 2.7201 | 2.2394
[9 empty] | 772 | 16799.0106 | 0.00042805 |  | 0.035 | 200 | 2.7283 | 2.2409
[9 empty] | 773 | 16820.7992 | 0.00042805 |  | 0.035 | 200 | 2.7366 | 2.2424
[9 empty] | 774 | 16842.5878 | 0.00042805 |  | 0.035 | 200 | 2.7449 | 2.2438
[9 empty] | 775 | 16864.3764 | 0.00042805 |  | 0.035 | 200 | 2.7532 | 2.2453
[9 empty] | 776 | 16886.165 | 0.00042805 |  | 0.035 | 200 | 2.7615 | 2.2467
[9 empty] | 777 | 16907.9536 | 0.0026305 |  | 0.035 | 200 | 2.7698 | 2.2482
[9 empty] | 778 | 16929.7422 | 0.0026305 |  | 0.035 | 200 | 2.7781 | 2.2497
[9 empty] | 779 | 16951.5308 | 0.0026305 |  | 0.035 | 200 | 2.7864 | 2.2511
[9 empty] | 780 | 16973.3194 | 0.0026305 |  | 0.035 | 200 | 2.7947 | 2.2526
[9 empty] | 781 | 16995.108 | 0.0026305 |  | 0.035 | 200 | 2.803 | 2.2541
[9 empty] | 782 | 17016.8966 | 0.0026305 |  | 0.035 | 200 | 2.8113 | 2.2555
[9 empty] | 783 | 17038.6852 | 0.0026305 |  | 0.035 | 200 | 2.8196 | 2.257
[9 empty] | 784 | 17060.4738 | 0.0026305 |  | 0.035 | 200 | 2.8279 | 2.2584
[9 empty] | 785 | 17082.2624 | 0.0026305 |  | 0.035 | 200 | 2.8362 | 2.2599
[9 empty] | 786 | 17104.051 | 0.0026305 |  | 0.035 | 200 | 2.8445 | 2.2614
[9 empty] | 787 | 17125.8396 | 0.0026305 |  | 0.035 | 200 | 2.8528 | 2.2628
[9 empty] | 788 | 17147.6282 | 0.0026305 |  | 0.035 | 200 | 2.8611 | 2.2643
[9 empty] | 789 | 17169.4168 | 0.0026305 |  | 0.035 | 200 | 2.8694 | 2.2657
[9 empty] | 790 | 17191.2054 | 0.0026305 |  | 0.035 | 200 | 2.8777 | 2.2672
[9 empty] | 791 | 17212.994 | 0.0026305 |  | 0.035 | 200 | 2.886 | 2.2687
[9 empty] | 792 | 17234.7826 | 0.0026305 |  | 0.035 | 200 | 2.8943 | 2.2701
[9 empty] | 793 | 17256.5712 | 0.0026305 |  | 0.035 | 200 | 2.9026 | 2.2716
[9 empty] | 794 | 17278.3598 | 0.0026305 |  | 0.035 | 200 | 2.9109 | 2.273
[9 empty] | 795 | 17300.1484 | 0.0026305 |  | 0.035 | 200 | 2.9192 | 2.2745
[9 empty] | 796 | 17321.937 | 0.0026305 |  | 0.035 | 200 | 2.9274 | 2.276
[9 empty] | 797 | 17343.7256 | 0.0026305 |  | 0.035 | 200 | 2.9357 | 2.2774
[9 empty] | 798 | 17365.5142 | 0.0026305 |  | 0.035 | 200 | 2.944 | 2.2789
[9 empty] | 799 | 17387.3028 | 0.0026305 |  | 0.035 | 200 | 2.9523 | 2.2803
[9 empty] | 800 | 17409.0914 | 0.0026305 |  | 0.035 | 200 | 2.968 | 2.2831
[9 empty] | 801 | 17430.88 | 0.0026305 |  | 0.035 | 200 | 2.9541 | 2.3
[9 empty] | 802 | 17452.6686 | 0.0026305 |  | 0.035 | 200 | 2.9401 | 2.3168
[9 empty] | 803 | 17474.4572 | 0.0026305 |  | 0.035 | 200 | 2.9261 | 2.3337
[9 empty] | 804 | 17496.2458 | 0.0026305 |  | 0.035 | 200 | 2.9121 | 2.3505
[9 empty] | 805 | 17518.0344 | 0.0026305 |  | 0.035 | 200 | 2.8981 | 2.3674
[9 empty] | 806 | 17539.823 | 0.0026305 |  | 0.035 | 200 | 2.8842 | 2.3843
[9 empty] | 807 | 17561.6116 | 0.0026305 |  | 0.035 | 200 | 2.8702 | 2.4011
[9 empty] | 808 | 17583.4002 | 0.0026305 |  | 0.035 | 200 | 2.8562 | 2.418
[9 empty] | 809 | 17605.1888 | 0.0026305 |  | 0.035 | 200 | 2.8422 | 2.4349
[9 empty] | 810 | 17626.9774 | 0.00034598 |  | 0.035 | 200 | 2.8282 | 2.4517
[9 empty] | 811 | 17648.766 | 0.00034598 |  | 0.035 | 200 | 2.8143 | 2.4686
[9 empty] | 812 | 17670.5546 | 0.00034598 |  | 0.035 | 200 | 2.8003 | 2.4854
[9 empty] | 813 | 17692.3432 | 0.00034598 |  | 0.035 | 200 | 2.7863 | 2.5023
[9 empty] | 814 | 17714.1318 | 0.00034598 |  | 0.035 | 200 | 2.7723 | 2.5192
[9 empty] | 815 | 17735.9204 | 0.00034598 |  | 0.035 | 200 | 2.7583 | 2.536
[9 empty] | 816 | 17757.709 | 0.00034598 |  | 0.035 | 200 | 2.7444 | 2.5529
[9 empty] | 817 | 17779.4976 | 0.00034598 |  | 0.035 | 200 | 2.7304 | 2.5697
[9 empty] | 818 | 17801.2862 | 0.00034598 |  | 0.035 | 200 | 2.7164 | 2.5866
[9 empty] | 819 | 17823.0748 | 0.00034598 |  | 0.035 | 200 | 2.7024 | 2.6035
[9 empty] | 820 | 17844.8634 | 0.00034598 |  | 0.035 | 200 | 2.6884 | 2.6203
[9 empty] | 821 | 17866.652 | 0.00034598 |  | 0.035 | 200 | 2.6744 | 2.6372
[9 empty] | 822 | 17888.4406 | 0.00034598 |  | 0.035 | 200 | 2.6605 | 2.654
[9 empty] | 823 | 17910.2292 | 0.00034598 |  | 0.035 | 200 | 2.6465 | 2.6709
[9 empty] | 824 | 17932.0178 | 0.00034598 |  | 0.035 | 200 | 2.6325 | 2.6878
[9 empty] | 825 | 17953.8064 | 0.00034598 |  | 0.035 | 200 | 2.6185 | 2.7046
[9 empty] | 826 | 17975.595 | 0.00034598 |  | 0.035 | 200 | 2.6045 | 2.7215
[9 empty] | 827 | 17997.3836 | 0.00034598 |  | 0.035 | 200 | 2.5906 | 2.7383
[9 empty] | 828 | 18019.1722 | 0.00034598 |  | 0.035 | 200 | 2.5766 | 2.7552
[9 empty] | 829 | 18040.9608 | 0.00034598 |  | 0.035 | 200 | 2.5626 | 2.7721
[9 empty] | 830 | 18062.7494 | 0.00034598 |  | 0.035 | 200 | 2.5486 | 2.7889
[9 empty] | 831 | 18084.538 | 0.00034598 |  | 0.035 | 200 | 2.5346 | 2.8058
[9 empty] | 832 | 18106.3266 | 0.00034598 |  | 0.035 | 200 | 2.5207 | 2.8226
[9 empty] | 833 | 18128.1152 | 0.00034598 |  | 0.035 | 200 | 2.5067 | 2.8395
[9 empty] | 834 | 18149.9038 | 0.00034598 |  | 0.035 | 200 | 2.4927 | 2.8564
[9 empty] | 835 | 18171.6924 | 0.00034598 |  | 0.035 | 200 | 2.4787 | 2.8732
[9 empty] | 836 | 18193.481 | 0.00034598 |  | 0.035 | 200 | 2.4647 | 2.8901
[9 empty] | 837 | 18215.2696 | 0.00034598 |  | 0.035 | 200 | 2.4508 | 2.907
[9 empty] | 838 | 18237.0582 | 0.00034598 |  | 0.035 | 200 | 2.4368 | 2.9238
[9 empty] | 839 | 18258.8468 | 0.00034598 |  | 0.035 | 200 | 2.4228 | 2.9407
[9 empty] | 840 | 18280.6354 | 0.00034598 |  | 0.035 | 200 | 2.4088 | 2.9575
[9 empty] | 841 | 18302.424 | 0.00034598 |  | 0.035 | 200 | 2.3948 | 2.9744
[9 empty] | 842 | 18324.2126 | 0.00034598 |  | 0.035 | 200 | 2.3809 | 2.9913
[9 empty] | 843 | 18346.0012 | 0.00034598 |  | 0.035 | 200 | 2.3669 | 3.0081
[9 empty] | 844 | 18367.7898 | 0.00034598 |  | 0.035 | 200 | 2.3529 | 3.025
[9 empty] | 845 | 18389.5784 | 0.00034598 |  | 0.035 | 200 | 2.3389 | 3.0418
[9 empty] | 846 | 18411.367 | 0.00034598 |  | 0.035 | 200 | 2.3249 | 3.0587
[9 empty] | 847 | 18433.1556 | 0.00034598 |  | 0.035 | 200 | 2.311 | 3.0756
[9 empty] | 848 | 18454.9442 | 0.00034598 |  | 0.035 | 200 | 2.297 | 3.0924
[9 empty] | 849 | 18476.7328 | 0.00034598 |  | 0.035 | 200 | 2.283 | 3.1093
[9 empty] | 850 | 18498.5214 | 0.00034598 |  | 0.035 | 200 | 2.269 | 3.1261
[9 empty] | 851 | 18520.31 | 0.00034598 |  | 0.035 | 200 | 2.255 | 3.143
[9 empty] | 852 | 18542.0986 | 0.00034598 |  | 0.035 | 200 | 2.2411 | 3.1599
[9 empty] | 853 | 18563.8872 | 0.00034598 |  | 0.035 | 200 | 2.2271 | 3.1767
[9 empty] | 854 | 18585.6758 | 0.00034598 |  | 0.035 | 200 | 2.2131 | 3.1936
[9 empty] | 855 | 18607.4644 | 0.00034598 |  | 0.035 | 200 | 2.1991 | 3.2104
[9 empty] | 856 | 18629.253 | 0.00034598 |  | 0.035 | 200 | 2.1851 | 3.2273
[9 empty] | 857 | 18651.0416 | 0.00034598 |  | 0.035 | 200 | 2.1712 | 3.2442
[9 empty] | 858 | 18672.8302 | 0.00034598 |  | 0.035 | 200 | 2.1572 | 3.261
[9 empty] | 859 | 18694.6188 | 0.00034598 |  | 0.035 | 200 | 2.1432 | 3.2779
[9 empty] | 860 | 18716.4074 | 0.00034598 |  | 0.035 | 200 | 2.1292 | 3.2948
[9 empty] | 861 | 18738.196 | 0.00034598 |  | 0.035 | 200 | 2.1152 | 3.3116
[9 empty] | 862 | 18759.9846 | 0.00034598 |  | 0.035 | 200 | 2.1013 | 3.3285
[9 empty] | 863 | 18781.7732 | 0.00034598 |  | 0.035 | 200 | 2.0873 | 3.3453
[9 empty] | 864 | 18803.5618 | 0.00034598 |  | 0.035 | 200 | 2.0733 | 3.3622
[9 empty] | 865 | 18825.3504 | 0.00034598 |  | 0.035 | 200 | 2.0593 | 3.3791
[9 empty] | 866 | 18847.139 | 0.00034598 |  | 0.035 | 200 | 2.0408 | 3.4014
[9 empty] | 867 | 18868.9276 | 0.00034598 |  | 0.035 | 200 | 2.0632 | 3.57
[9 empty] | 868 | 18890.7162 | 0.00034598 |  | 0.035 | 200 | 2.0855 | 3.7386
[9 empty] | 869 | 18912.5048 | 0.00034598 |  | 0.035 | 200 | 2.1079 | 3.9072
[9 empty] | 870 | 18934.2934 | 0.00034598 |  | 0.035 | 200 | 2.1302 | 4.0759
[9 empty] | 871 | 18956.082 | 0.00034598 |  | 0.035 | 200 | 2.1525 | 4.2445
[9 empty] | 872 | 18977.8706 | 0.00034598 |  | 0.035 | 200 | 2.1749 | 4.4131
[9 empty] | 873 | 18999.6592 | 0.00034598 |  | 0.035 | 200 | 2.1972 | 4.5818
[9 empty] | 874 | 19021.4478 | 0.00034598 |  | 0.035 | 200 | 2.2196 | 4.7504
[9 empty] | 875 | 19043.2364 | 0.00034598 |  | 0.035 | 200 | 2.2419 | 4.919
[9 empty] | 876 | 19065.025 | 0.001226 |  | 0.035 | 200 | 2.2643 | 5.0877
[9 empty] | 877 | 19086.8136 | 0.001226 |  | 0.035 | 200 | 2.2866 | 5.2563
[9 empty] | 878 | 19108.6022 | 0.001226 |  | 0.035 | 200 | 2.309 | 5.4249
[9 empty] | 879 | 19130.3908 | 0.001226 |  | 0.035 | 200 | 2.3313 | 5.5935
[9 empty] | 880 | 19152.1794 | 0.001226 |  | 0.035 | 200 | 2.3536 | 5.7622
[9 empty] | 881 | 19173.968 | 0.001226 |  | 0.035 | 200 | 2.376 | 5.9308
[9 empty] | 882 | 19195.7566 | 0.001226 |  | 0.035 | 200 | 2.3983 | 6.0994
[9 empty] | 883 | 19217.5452 | 0.001226 |  | 0.035 | 200 | 2.4207 | 6.2681
[9 empty] | 884 | 19239.3338 | 0.001226 |  | 0.035 | 200 | 2.459 | 6.5574
[9 empty] | 885 | 19261.1224 | 0.001226 |  | 0.035 | 197.1711 | 2.5294 | 6.3435
[9 empty] | 886 | 19282.911 | 0.001226 |  | 0.035 | 194.3421 | 2.5999 | 6.1297
[9 empty] | 887 | 19304.6996 | 0.001226 |  | 0.035 | 191.5132 | 2.6703 | 5.9158
[9 empty] | 888 | 19326.4882 | 0.001226 |  | 0.035 | 188.6843 | 2.7407 | 5.702
[9 empty] | 889 | 19348.2768 | 0.001226 |  | 0.035 | 185.8553 | 2.8111 | 5.4882
[9 empty] | 890 | 19370.0654 | 0.001226 |  | 0.035 | 183.0264 | 2.8816 | 5.2743
[9 empty] | 891 | 19391.854 | 0.001226 |  | 0.035 | 180.1974 | 2.952 | 5.0605
[9 empty] | 892 | 19413.6426 | 0.001226 |  | 0.035 | 177.3685 | 3.0224 | 4.8466
[9 empty] | 893 | 19435.4312 | 0.001226 |  | 0.035 | 174.5396 | 3.0928 | 4.6328
[9 empty] | 894 | 19457.2198 | 0.001226 |  | 0.035 | 171.7106 | 3.1632 | 4.4189
[9 empty] | 895 | 19479.0084 | 0.0012983 |  | 0.035 | 168.8817 | 3.2337 | 4.2051
[9 empty] | 896 | 19500.797 | 0.0012983 |  | 0.035 | 166.0528 | 3.3041 | 3.9912
[9 empty] | 897 | 19522.5856 | 0.0012983 |  | 0.035 | 163.2238 | 3.3745 | 3.7774
[9 empty] | 898 | 19544.3742 | 0.0012983 |  | 0.035 | 160.3949 | 3.4449 | 3.5635
[9 empty] | 899 | 19566.1628 | 0.0012983 |  | 0.035 | 157.5659 | 3.5154 | 3.3497
[9 empty] | 900 | 19587.9514 | 0.0012983 |  | 0.035 | 154.737 | 3.5858 | 3.1359
[9 empty] | 901 | 19609.74 | 0.0012983 |  | 0.035 | 150 | 3.7037 | 2.7778
[9 empty] | 902 | 19631.5286 | 0.0012983 |  | 0.035 | 154.1896 | 3.6457 | 2.7217
[9 empty] | 903 | 19653.3172 | 0.0012983 |  | 0.035 | 158.3791 | 3.5878 | 2.6656
[9 empty] | 904 | 19675.1058 | 0.0012983 |  | 0.035 | 162.5687 | 3.5298 | 2.6095
[9 empty] | 905 | 19696.8944 | 0.0012983 |  | 0.035 | 166.7583 | 3.4719 | 2.5534
[9 empty] | 906 | 19718.683 | 0.0012983 |  | 0.035 | 170.9478 | 3.4139 | 2.4974
[9 empty] | 907 | 19740.4716 | 0.0012983 |  | 0.035 | 175.1374 | 3.356 | 2.4413
[9 empty] | 908 | 19762.2602 | 0.0012983 |  | 0.035 | 179.3269 | 3.298 | 2.3852
[9 empty] | 909 | 19784.0488 | 0.0012983 |  | 0.035 | 183.5165 | 3.2401 | 2.3291
[9 empty] | 910 | 19805.8374 | 0.0012983 |  | 0.035 | 187.7061 | 3.1821 | 2.273
[9 empty] | 911 | 19827.626 | 0.0012983 |  | 0.035 | 191.8956 | 3.1242 | 2.2169
[9 empty] | 912 | 19849.4146 | 0.0012983 |  | 0.035 | 200 | 3.012 | 2.1084
[9 empty] | 913 | 19871.2032 | 0.00038454 |  | 0.035 | 217.781 | 2.9384 | 2.0957
[9 empty] | 914 | 19892.9918 | 0.00038454 |  | 0.035 | 235.562 | 2.8647 | 2.0829
[9 empty] | 915 | 19914.7804 | 0.00038454 |  | 0.035 | 253.343 | 2.791 | 2.0702
[9 empty] | 916 | 19936.569 | 0.00038454 |  | 0.035 | 271.124 | 2.7174 | 2.0574
[9 empty] | 917 | 19958.3576 | 0.00038454 |  | 0.035 | 288.905 | 2.6437 | 2.0447
[9 empty] | 918 | 19980.1462 | 0.00038454 |  | 0.035 | 306.686 | 2.57 | 2.032
[9 empty] | 919 | 20001.9348 | 0.00038454 |  | 0.035 | 324.467 | 2.4964 | 2.0192
[9 empty] | 920 | 20023.7234 | 0.00038454 |  | 0.035 | 342.248 | 2.4227 | 2.0065
[9 empty] | 921 | 20045.512 | 0.00038454 |  | 0.035 | 360.0291 | 2.349 | 1.9937
[9 empty] | 922 | 20067.3006 | 0.00038454 |  | 0.035 | 377.8101 | 2.2753 | 1.981
[9 empty] | 923 | 20089.0892 | 0.00038454 |  | 0.035 | 400 | 2.1834 | 1.9651
[9 empty] | 924 | 20110.8778 | 0.00038454 |  | 0.035 | 400 | 2.1748 | 1.9573
[9 empty] | 925 | 20132.6664 | 0.00040801 |  | 0.035 | 400 | 2.1661 | 1.9495
[9 empty] | 926 | 20154.455 | 0.00040801 |  | 0.035 | 400 | 2.1575 | 1.9417
[9 empty] | 927 | 20176.2436 | 0.00040801 |  | 0.035 | 400 | 2.1488 | 1.9339
[9 empty] | 928 | 20198.0322 | 0.00040801 |  | 0.035 | 400 | 2.1402 | 1.9262
[9 empty] | 929 | 20219.8208 | 0.00040801 |  | 0.035 | 400 | 2.1315 | 1.9184
[9 empty] | 930 | 20241.6094 | 0.00040801 |  | 0.035 | 400 | 2.1229 | 1.9106
[9 empty] | 931 | 20263.398 | 0.00040801 |  | 0.035 | 400 | 2.1143 | 1.9028
[9 empty] | 932 | 20285.1866 | 0.00040801 |  | 0.035 | 400 | 2.1056 | 1.8951
[9 empty] | 933 | 20306.9752 | 0.00040801 |  | 0.035 | 400 | 2.097 | 1.8873
[9 empty] | 934 | 20328.7638 | 0.00040801 |  | 0.035 | 400 | 2.0883 | 1.8795
[9 empty] | 935 | 20350.5524 | 0.00040801 |  | 0.035 | 400 | 2.0797 | 1.8717
[9 empty] | 936 | 20372.341 | 0.00031533 |  | 0.035 | 400 | 2.071 | 1.8639
[9 empty] | 937 | 20394.1296 | 0.00031533 |  | 0.035 | 400 | 2.0576 | 1.8519
[9 empty] | 938 | 20415.9182 | 0.00031533 |  | 0.035 | 396.7476 | 2.0573 | 1.8849
[9 empty] | 939 | 20437.7068 | 0.00031533 |  | 0.035 | 393.4952 | 2.0571 | 1.918
[9 empty] | 940 | 20459.4954 | 0.00031533 |  | 0.035 | 390.2428 | 2.0568 | 1.9511
[9 empty] | 941 | 20481.284 | 0.00031533 |  | 0.035 | 386.9904 | 2.0565 | 1.9842
[9 empty] | 942 | 20503.0726 | 0.00031533 |  | 0.035 | 383.738 | 2.0562 | 2.0172
[9 empty] | 943 | 20524.8612 | 0.00031533 |  | 0.035 | 380.4855 | 2.056 | 2.0503
[9 empty] | 944 | 20546.6498 | 0.00031533 |  | 0.035 | 377.2331 | 2.0557 | 2.0834
[9 empty] | 945 | 20568.4384 | 0.00031533 |  | 0.035 | 373.9807 | 2.0554 | 2.1165
[9 empty] | 946 | 20590.227 | 0.00031533 |  | 0.035 | 370.7283 | 2.0551 | 2.1495
[9 empty] | 947 | 20612.0156 | 0.00031533 |  | 0.035 | 367.4759 | 2.0549 | 2.1826
[9 empty] | 948 | 20633.8042 | 0.00031533 |  | 0.035 | 364.2235 | 2.0546 | 2.2157
[9 empty] | 949 | 20655.5928 | 0.00031533 |  | 0.035 | 360.9711 | 2.0543 | 2.2488
[9 empty] | 950 | 20677.3814 | 0.00014926 |  | 0.035 | 357.7187 | 2.054 | 2.2819
[9 empty] | 951 | 20699.17 | 0.00014926 |  | 0.035 | 354.4663 | 2.0538 | 2.3149
[9 empty] | 952 | 20720.9586 | 0.00014926 |  | 0.035 | 351.2139 | 2.0535 | 2.348
[9 empty] | 953 | 20742.7472 | 0.00014926 |  | 0.035 | 347.9615 | 2.0532 | 2.3811
[9 empty] | 954 | 20764.5358 | 0.00014926 |  | 0.035 | 344.7091 | 2.053 | 2.4142
[9 empty] | 955 | 20786.3244 | 0.00014926 |  | 0.035 | 341.4566 | 2.0527 | 2.4472
[9 empty] | 956 | 20808.113 | 0.00014926 |  | 0.035 | 338.2042 | 2.0524 | 2.4803
[9 empty] | 957 | 20829.9016 | 0.00014926 |  | 0.035 | 334.9518 | 2.0521 | 2.5134
[9 empty] | 958 | 20851.6902 | 0.00014926 |  | 0.035 | 331.6994 | 2.0519 | 2.5465
[9 empty] | 959 | 20873.4788 | 0.00014926 |  | 0.035 | 328.447 | 2.0516 | 2.5795
[9 empty] | 960 | 20895.2674 | 0.00014926 |  | 0.035 | 325.1946 | 2.0513 | 2.6126
[9 empty] | 961 | 20917.056 | 0.00014926 |  | 0.035 | 321.9422 | 2.051 | 2.6457
[9 empty] | 962 | 20938.8446 | 0.00014926 |  | 0.035 | 318.6898 | 2.0508 | 2.6788
[9 empty] | 963 | 20960.6332 | 0.00014926 |  | 0.035 | 315.4374 | 2.0505 | 2.7119
[9 empty] | 964 | 20982.4218 | 0.00014926 |  | 0.035 | 312.185 | 2.0502 | 2.7449
[9 empty] | 965 | 21004.2104 | 0.00014926 |  | 0.035 | 308.9326 | 2.0499 | 2.778
[9 empty] | 966 | 21025.999 | 0.00014926 |  | 0.035 | 305.6801 | 2.0497 | 2.8111
[9 empty] | 967 | 21047.7876 | 0.00014926 |  | 0.035 | 300 | 2.0492 | 2.8689
[9 empty] | 968 | 21069.5762 | 0.00014926 |  | 0.035 | 297.558 | 2.0492 | 2.8889
[9 empty] | 969 | 21091.3648 | 0.00014926 |  | 0.035 | 295.1159 | 2.0492 | 2.9089
[9 empty] | 970 | 21113.1534 | 0.00014926 |  | 0.035 | 292.6739 | 2.0492 | 2.9289
[9 empty] | 971 | 21134.942 | 0.00014926 |  | 0.035 | 290.2318 | 2.0492 | 2.9489
[9 empty] | 972 | 21156.7306 | 0.00014926 |  | 0.035 | 287.7898 | 2.0492 | 2.9689
[9 empty] | 973 | 21178.5192 | 0.00014926 |  | 0.035 | 285.3477 | 2.0492 | 2.989
[9 empty] | 974 | 21200.3078 | 0.00014926 |  | 0.035 | 282.9057 | 2.0492 | 3.009
[9 empty] | 975 | 21222.0964 | 0.00014926 |  | 0.035 | 280.4636 | 2.0492 | 3.029
[9 empty] | 976 | 21243.885 | 0.00014926 |  | 0.035 | 278.0216 | 2.0492 | 3.049
[9 empty] | 977 | 21265.6736 | 0.00014926 |  | 0.035 | 275.5795 | 2.0492 | 3.069
[9 empty] | 978 | 21287.4622 | 0.00014926 |  | 0.035 | 273.1375 | 2.0492 | 3.089
[9 empty] | 979 | 21309.2508 | 0.00014926 |  | 0.035 | 270.6954 | 2.0492 | 3.1091
[9 empty] | 980 | 21331.0394 | 0.00014926 |  | 0.035 | 268.2534 | 2.0492 | 3.1291
[9 empty] | 981 | 21352.828 | 0.00022414 |  | 0.035 | 265.8113 | 2.0492 | 3.1491
[9 empty] | 982 | 21374.6166 | 0.00022414 |  | 0.035 | 263.3693 | 2.0492 | 3.1691
[9 empty] | 983 | 21396.4052 | 0.00022414 |  | 0.035 | 260.9272 | 2.0492 | 3.1891
[9 empty] | 984 | 21418.1938 | 0.00022414 |  | 0.035 | 258.4852 | 2.0492 | 3.2091
[9 empty] | 985 | 21439.9824 | 0.00022414 |  | 0.035 | 256.0431 | 2.0492 | 3.2292
[9 empty] | 986 | 21461.771 | 0.00022414 |  | 0.035 | 253.6011 | 2.0492 | 3.2492
[9 empty] | 987 | 21483.5596 | 0.00022414 |  | 0.035 | 253.6011 | 2.0492 | 3.2492
[9 empty] | 988 | 21505.3482 | 0.00022414 |  | 0.035 | 253.6011 | 2.0492 | 3.2492
[9 empty] | 989 | 21527.1368 | 0.00022414 |  | 0.035 | 253.6011 | 2.0492 | 3.2492
[9 empty] | 990 | 21548.9254 | 0.00022414 |  | 0.035 | 253.6011 | 2.0492 | 3.2492
[9 empty] | 991 | 21570.714 | 0.00022414 |  | 0.035 | 253.6011 | 2.0492 | 3.2492
[9 empty] | 992 | 21592.5026 | 0.00022414 |  | 0.035 | 253.6011 | 2.0492 | 3.2492
[9 empty] | 993 | 21614.2912 | 0.00022414 |  | 0.035 | 253.6011 | 2.0492 | 3.2492
[9 empty] | 994 | 21636.0798 | 0.00022414 |  | 0.035 | 253.6011 | 2.0492 | 3.2492
[9 empty] | 995 | 21657.8684 | 0.00022414 |  | 0.035 | 253.6011 | 2.0492 | 3.2492
[9 empty] | 996 | 21679.657 | 0.00022414 |  | 0.035 | 253.6011 | 2.0492 | 3.2492
[9 empty] | 997 | 21701.4456 | 0.00022414 |  | 0.035 | 253.6011 | 2.0492 | 3.2492
[9 empty] | 998 | 21723.2342 | 0.00022414 |  | 0.035 | 253.6011 | 2.0492 | 3.2492
[9 empty] | 999 | 21745.0228 | 0.00022414 |  | 0.035 | 253.6011 | 2.0492 | 3.2492
[9 empty] | 1000 | 21766.8114 | 0.00022414 |  | 0.035 | 253.6011 | 2.0492 | 3.2492
[9 empty] | 1001 | 21788.6 | 0.00022414 |  | 0.035 | 253.6011 | 2.0492 | 3.2492
[9 empty] | 1002 | 21810.3886 | 0.00022414 |  | 0.035 | 253.6011 | 2.0492 | 3.2492
[9 empty] | 1003 | 21832.1772 | 0.00022414 |  | 0.035 | 253.6011 | 2.0492 | 3.2492
[9 empty] | 1004 | 21853.9658 | 0.00022414 |  | 0.035 | 253.6011 | 2.0492 | 3.2492
[9 empty] | 1005 | 21875.7544 | 0.00022414 |  | 0.035 | 253.6011 | 2.0492 | 3.2492
[9 empty] | 1006 | 21897.543 | 0.00022414 |  | 0.035 | 253.6011 | 2.0492 | 3.2492
[9 empty] | 1007 | 21919.3316 | 0.00022414 |  | 0.035 | 253.6011 | 2.0492 | 3.2492
[9 empty] | 1008 | 21941.1202 | 0.00022414 |  | 0.035 | 253.6011 | 2.0492 | 3.2492
[9 empty] | 1009 | 21962.9088 | 0.00022414 |  | 0.035 | 253.6011 | 2.0492 | 3.2492
[9 empty] | 1010 | 21984.6974 | 0.00022414 |  | 0.035 | 253.6011 | 2.0492 | 3.2492
[9 empty] | 1011 | 22006.486 | 0.00022414 |  | 0.035 | 253.6011 | 2.0492 | 3.2492
[9 empty] | 1012 | 22028.2746 | 0.00022414 |  | 0.035 | 253.6011 | 2.0492 | 3.2492
[9 empty] | 1013 | 22050.0632 | 0.00022414 |  | 0.035 | 253.6011 | 2.0492 | 3.2492
[9 empty] | 1014 | 22071.8518 | 0.00022414 |  | 0.035 | 253.6011 | 2.0492 | 3.2492
[9 empty] | 1015 | 22093.6404 | 0.00022414 |  | 0.035 | 253.6011 | 2.0492 | 3.2492
[9 empty] | 1016 | 22115.429 | 0.00022414 |  | 0.035 | 253.6011 | 2.0492 | 3.2492
[9 empty] | 1017 | 22137.2176 | 0.00022414 |  | 0.035 | 253.6011 | 2.0492 | 3.2492
[9 empty] | 1018 | 22159.0062 | 0.00022414 |  | 0.035 | 253.6011 | 2.0492 | 3.2492
[9 empty] | 1019 | 22180.7948 | 0.00022414 |  | 0.035 | 253.6011 | 2.0492 | 3.2492
[9 empty] | 1020 | 22202.5834 | 0.00022414 |  | 0.035 | 253.6011 | 2.0492 | 3.2492
[9 empty] | 1021 | 22224.372 | 0.00022414 |  | 0.035 | 253.6011 | 2.0492 | 3.2492
[9 empty] | 1022 | 22246.1606 | 0.00022414 |  | 0.035 | 253.6011 | 2.0492 | 3.2492
[9 empty] | 1023 | 22267.9492 | 0.00022414 |  | 0.035 | 253.6011 | 2.0492 | 3.2492
[9 empty] | 1024 | 22289.7378 | 0.00022414 |  | 0.035 | 253.6011 | 2.0492 | 3.2492
[9 empty] | 1025 | 22311.5264 | 0.00022414 |  | 0.035 | 253.6011 | 2.0492 | 3.2492
[9 empty] | 1026 | 22333.315 | 0.00022414 |  | 0.035 | 253.6011 | 2.0492 | 3.2492
[9 empty] | 1027 | 22355.1036 | 0.00022414 |  | 0.035 | 253.6011 | 2.0492 | 3.2492
[9 empty] | 1028 | 22376.8922 | 0.00022414 |  | 0.035 | 253.6011 | 2.0492 | 3.2492
[9 empty] | 1029 | 22398.6808 | 0.00022414 |  | 0.035 | 253.6011 | 2.0492 | 3.2492
[9 empty] | 1030 | 22420.4694 | 0.00022414 |  | 0.035 | 253.6011 | 2.0492 | 3.2492
[9 empty] | 1031 | 22442.258 | 0.00022414 |  | 0.035 | 253.6011 | 2.0492 | 3.2492
[9 empty] | 1032 | 22464.0466 | 0.00022414 |  | 0.035 | 253.6011 | 2.0492 | 3.2492
[9 empty] | 1033 | 22485.8352 | 0.00022414 |  | 0.035 | 253.6011 | 2.0492 | 3.2492
[9 empty] | 1034 | 22507.6238 | 0.00022414 |  | 0.035 | 253.6011 | 2.0492 | 3.2492
[9 empty] | 1035 | 22529.4124 | 0.00022414 |  | 0.035 | 253.6011 | 2.0492 | 3.2492
[9 empty] | 1036 | 22551.201 | 0.00022414 |  | 0.035 | 253.6011 | 2.0492 | 3.2492
[9 empty] | 1037 | 22572.9896 | 0.00022414 |  | 0.035 | 253.6011 | 2.0492 | 3.2492
[9 empty] | 1038 | 22594.7782 | 0.00022414 |  | 0.035 | 253.6011 | 2.0492 | 3.2492
[9 empty] | 1039 | 22616.5668 | 0.00022414 |  | 0.035 | 253.6011 | 2.0492 | 3.2492
[9 empty] | 1040 | 22638.3554 | 0.00022414 |  | 0.035 | 253.6011 | 2.0492 | 3.2492
[9 empty] | 1041 | 22660.144 | 0.00022414 |  | 0.035 | 253.6011 | 2.0492 | 3.2492
[9 empty] | 1042 | 22681.9326 | 0.00022414 |  | 0.035 | 253.6011 | 2.0492 | 3.2492
[9 empty] | 1043 | 22703.7212 | 0.00022414 |  | 0.035 | 253.6011 | 2.0492 | 3.2492
[9 empty] | 1044 | 22725.5098 | 0.00022414 |  | 0.035 | 253.6011 | 2.0492 | 3.2492
[9 empty] | 1045 | 22747.2984 | 0.00022414 |  | 0.035 | 253.6011 | 2.0492 | 3.2492
[9 empty] | 1046 | 22769.087 | 0.00022414 |  | 0.035 | 253.6011 | 2.0492 | 3.2492
[9 empty] | 1047 | 22790.8756 | 0.00022414 |  | 0.035 | 253.6011 | 2.0492 | 3.2492
[9 empty] | 1048 | 22812.6642 | 0.00022414 |  | 0.035 | 253.6011 | 2.0492 | 3.2492
[9 empty] | 1049 | 22834.4528 | 0.00022414 |  | 0.035 | 253.6011 | 2.0492 | 3.2492
[9 empty] | 1050 | 22856.2414 | 0.00022414 |  | 0.035 | 253.6011 | 2.0492 | 3.2492
[9 empty] | 1051 | 22878.03 | 0.00022414 |  | 0.035 | 253.6011 | 2.0492 | 3.2492
[9 empty] | 1052 | 22899.8186 | 0.00022414 |  | 0.035 | 253.6011 | 2.0492 | 3.2492
[9 empty] | 1053 | 22921.6072 | 0.00022414 |  | 0.035 | 253.6011 | 2.0492 | 3.2492
[9 empty] | 1054 | 22943.3958 | 0.00022414 |  | 0.035 | 253.6011 | 2.0492 | 3.2492
[9 empty] | 1055 | 22965.1844 | 0.00022414 |  | 0.035 | 253.6011 | 2.0492 | 3.2492
[9 empty] | 1056 | 22986.973 | 0.00022414 |  | 0.035 | 253.6011 | 2.0492 | 3.2492
[9 empty] | 1057 | 23008.7616 | 0.00022414 |  | 0.035 | 253.6011 | 2.0492 | 3.2492
[9 empty] | 1058 | 23030.5502 | 0.00022414 |  | 0.035 | 253.6011 | 2.0492 | 3.2492
[9 empty] | 1059 | 23052.3388 | 0.00022414 |  | 0.035 | 253.6011 | 2.0492 | 3.2492
[9 empty] | 1060 | 23074.1274 | 0.00022414 |  | 0.035 | 253.6011 | 2.0492 | 3.2492
[9 empty] | 1061 | 23095.916 | 0.00022414 |  | 0.035 | 253.6011 | 2.0492 | 3.2492
[9 empty] | 1062 | 23117.7046 | 0.00022414 |  | 0.035 | 253.6011 | 2.0492 | 3.2492
[9 empty] | 1063 | 23139.4932 | 0.00022414 |  | 0.035 | 253.6011 | 2.0492 | 3.2492
[9 empty] | 1064 | 23161.2818 | 0.00022414 |  | 0.035 | 253.6011 | 2.0492 | 3.2492
[9 empty] | 1065 | 23183.0704 | 0.00022414 |  | 0.035 | 253.6011 | 2.0492 | 3.2492
[9 empty] | 1066 | 23204.859 | 0.00022414 |  | 0.035 | 253.6011 | 2.0492 | 3.2492
[9 empty] | 1067 | 23226.6476 | 0.00022414 |  | 0.035 | 253.6011 | 2.0492 | 3.2492
[9 empty] | 1068 | 23248.4362 | 0.00022414 |  | 0.035 | 253.6011 | 2.0492 | 3.2492
[9 empty] | 1069 | 23270.2248 | 0.00022414 |  | 0.035 | 253.6011 | 2.0492 | 3.2492
[9 empty] | 1070 | 23292.0134 | 0.00022414 |  | 0.035 | 253.6011 | 2.0492 | 3.2492
[9 empty] | 1071 | 23313.802 | 0.00022414 |  | 0.035 | 253.6011 | 2.0492 | 3.2492
[9 empty] | 1072 | 23335.5906 | 0.00022414 |  | 0.035 | 253.6011 | 2.0492 | 3.2492
[9 empty] | 1073 | 23357.3792 | 0.00022414 |  | 0.035 | 253.6011 | 2.0492 | 3.2492
[9 empty] | 1074 | 23379.1678 | 0.00022414 |  | 0.035 | 253.6011 | 2.0492 | 3.2492
[9 empty] | 1075 | 23400.9564 | 0.00022414 |  | 0.035 | 253.6011 | 2.0492 | 3.2492
[9 empty] | 1076 | 23422.745 | 0.00022414 |  | 0.035 | 253.6011 | 2.0492 | 3.2492
[9 empty] | 1077 | 23444.5336 | 0.00022414 |  | 0.035 | 253.6011 | 2.0492 | 3.2492
[9 empty] | 1078 | 23466.3222 | 0.00022414 |  | 0.035 | 253.6011 | 2.0492 | 3.2492
[9 empty] | 1079 | 23488.1108 | 0.00022414 |  | 0.035 | 253.6011 | 2.0492 | 3.2492
[9 empty] | 1080 | 23509.8994 | 0.00022414 |  | 0.035 | 253.6011 | 2.0492 | 3.2492
[9 empty] | 1081 | 23531.688 | 0.00022414 |  | 0.035 | 253.6011 | 2.0492 | 3.2492
[9 empty] | 1082 | 23553.4766 | 0.00022414 |  | 0.035 | 253.6011 | 2.0492 | 3.2492
[9 empty] | 1083 | 23575.2652 | 0.00022414 |  | 0.035 | 253.6011 | 2.0492 | 3.2492
[9 empty] | 1084 | 23597.0538 | 0.00022414 |  | 0.035 | 253.6011 | 2.0492 | 3.2492
[9 empty] | 1085 | 23618.8424 | 0.00022414 |  | 0.035 | 253.6011 | 2.0492 | 3.2492
[9 empty] | 1086 | 23640.631 | 0.00022414 |  | 0.035 | 253.6011 | 2.0492 | 3.2492
[9 empty] | 1087 | 23662.4196 | 0.00022414 |  | 0.035 | 253.6011 | 2.0492 | 3.2492
[9 empty] | 1088 | 23684.2082 | 0.00022414 |  | 0.035 | 253.6011 | 2.0492 | 3.2492
[9 empty] | 1089 | 23705.9968 | 0.00022414 |  | 0.035 | 253.6011 | 2.0492 | 3.2492
[9 empty] | 1090 | 23727.7854 | 0.00022414 |  | 0.035 | 253.6011 | 2.0492 | 3.2492
[9 empty] | 1091 | 23749.574 | 0.00022414 |  | 0.035 | 253.6011 | 2.0492 | 3.2492
[9 empty] | 1092 | 23771.3626 | 0.00022414 |  | 0.035 | 253.6011 | 2.0492 | 3.2492
[9 empty] | 1093 | 23793.1512 | 0.00022414 |  | 0.035 | 253.6011 | 2.0492 | 3.2492
[9 empty] | 1094 | 23814.9398 | 0.00022414 |  | 0.035 | 253.6011 | 2.0492 | 3.2492
[9 empty] | 1095 | 23836.7284 | 0.00022414 |  | 0.035 | 253.6011 | 2.0492 | 3.2492
[9 empty] | 1096 | 23858.517 | 0.00022414 |  | 0.035 | 253.6011 | 2.0492 | 3.2492
[9 empty] | 1097 | 23880.3056 | 0.00022414 |  | 0.035 | 253.6011 | 2.0492 | 3.2492
[9 empty] | 1098 | 23902.0942 | 0.00022414 |  | 0.035 | 253.6011 | 2.0492 | 3.2492
[9 empty] | 1099 | 23923.8828 | 0.00022414 |  | 0.035 | 253.6011 | 2.0492 | 3.2492
[9 empty] | 1100 | 23945.6714 | 0.00022414 |  | 0.035 | 253.6011 | 2.0492 | 3.2492
[9 empty] | 1101 | 23967.46 | 0.00022414 |  | 0.035 | 253.6011 | 2.0492 | 3.2492
Note on C4: Length of the channel
Note on F4: Peak time of the inflow flood wave
Note on I4: Mean wave depth (m)
Note on L4: Bottom width of the channel
Note on O4: Diameter of the channel
Note on C5: Number of nodes in the 1-D meshgrid. Nodes are assumed equally spaced. Also, please make sure to add one more node. For instance, if you want to divide the length in 20 equally spaced sections, you then have 21 because you must consider the inlet.
Note on F5: Baseflow
Note on I5: Wave amplitude (m)
Note on L5: Left Slope. Horizontal / Vertical 0 for vertical walls
Note on R5: ID of the simulation. This value will be in the name of the output files
Note on S5: Name of the simulation. This value will be in the name of the output files
Note on Z5: Marcus: Dam height
Note on C6: Elevation of the 1st sub-reach of the channel
Note on F6: Shape factor of the inflow flood wave modeled with the Nash function
Note on I6: Wave length in (m)
Note on L6: Right Slope. Horizontal / Vertical 0 for vertical walls
Note on O6: Parabola coefficient, such that height = a * x^2, where x is taken from the invert
Note on Z6: Marcus: Dam Length
Note on C7: Gravity acceleration
Note on F7: Peak flow
Note on I7: Wave period (h)
Note on Z7: Marcus: Dam Width
Note on C8: This is only used for regular cross-sections. Therefore, this is not used for the irregular cross-section. In this case, manning should be input in the Input_Data spreadsheet
Note on I8: Wave relative position from reference (m)
Note on C9: Constant bottom slope if flag_slope >< 1. This slope is applied for all nodes, except the outlet. The outlet should always be entered in sfoutlet cell, if a normal slope boundary condition is assumed.
Note on C10: End of simulation. Make sure to assume a value larger than the maximum time for the hydrograph, at least.
Note on M10: Please notice that you can enter a negative slope, 0 slope or positive slope. Moreover, please notice that the slope of the last node is not considered.
Note on N10: This is only used if you activate flag_elevation. In this case, you enter the elevation of each node in this table.
Note on O10: Manning's roughness coefficient value for each section, only if flag_manning == 1
Note on C11: Time-step assumed in the model. In case instability occurs, you may have to decrease it and/or increase Nx. Also, please notice that if you want to use a constant time-step, you have to set dtmax and dtmin to this same quantity.
Note on C12: Post-processing results time to display results
Note on C13: Outlet gradient slope boundary condition only if flag_outlet = 1. Please notice that the outlet slope is only entered here, if a normal slope is assumed.
Note on C14: Number of Discretization of cross-section depth. Typically assumed equals 1000. Keep in mind that this will increase the stored data. This is also only valid for the irregular cross-section data.
Note on C15: Designed courant number. For 1-D hydrodynamic models, this value is typically between 0.5 and 0.8 to guarantee model stability in explicit numerical schemes as the one used in this model.
Note on C16: Minimum time-step assumed in the model. For more accurate solutions, you can assume it equals 0.
Note on C17: Maximum time-step assumed in the model. Even though we might have times in the model that we have relatively lower velocities and hence higher time-steps, during a rapid change in the dynamics, we can have numerical instabilities if we assume a large maximum time-step. It is therefore reccomended to limit it to approximately 60 seconds.
Note on C19: If flag_elapsed_time >< 1, we plot results using the Real Time instead of the Elapsed Time in sec.
Note on C20: If flag_elapsed_time >< 1, we plot results using the Real Time instead of the Elapsed Time in sec.
Note on C22: If this value equals 1, you should enter the hydrograph in the table. Otherwise, it will be modeled using a nash function
Note on C23: If flag_outlet equals 1, we model the outlet using the normal depth boundary condition. The slope assumed in this case is given in I0. Otherwise, the outlet is modeled using a wave function. In this case, you should edit values at col. I.
Note on C24: This value should be fixed as 1 to consider the Manning`s equation as the friction equation.
Note on C25: 1 - Trapezoidal Channel, which includes the rectangular one 2 - Circular 3 - Parabolic 4 - Irregular Please, make sure to enter the proper parameter in the respective input data area
Note on C26: If == 1, we are considering the stage hydrograph at the first node of the channel
Note on C27: If == 1, assumes a Nash inflow hydrograph
Note on C28: If == 1, you need to enter the slope of each node in Col. L of this spreadsheet. If >< 0 and you are not entereing the elevation of each node, the bottom slope is constant and equals C17 - for regular cross-sections.
Note on C29: If == 1, you need to enter the elevation of each node in Col. M of this spreadsheet. If >< 0 and you are not entereing the slope of each node, the bottom slope can be constant and equals C17 - for regular cross-sections Also, in these cases, the elevation of the first node is entered.
Note on C30: If == 1, we export a .csv file showing values of each state, for each section. Otherwise, we organize all data of each state together. Example, if ==1, we save time // Discharge(1) // Depth (1) … // Discharge(2) / Depth (2) … and we keep going to all states. Example, if >< 1, we save time // Discharge(1) // Discharge (2) … Discharge (n) // Depth(10 / Depth (2) … and we keep going to all states.
Note on C31: If == 1, we plot results with elapsed time. Otherwise, we use the dates entered in the model.
Note on C32: If == 1, we plot the using elapsed time, otherwise we use the current time
Note on C33: If == 1, users need to enter the Manning`s coefficient for each cross-section.
Note on C34: If == 1, you need to enter the trapezoid cross-sections according to the observable gauges.
Note on C35: If == 1, we simulate a dam-break hydrograph.

## Irregular_Cross_Section
Readme |  |  | Section Discretization
flag_length | 0 |  | Station (m) | Elevation (m) | Lengths (m) | n(i,i+1) | break_point divider
flag_method | 2 |  | 0 | 50 |  | 0.035
S0 | 0.025 | m/m | 0 | 1 |  | 0.035
nm | 0.025 |  | 0.75 | 1 |  | 0.035
nf | 0.035 |  | 2 | 0 |  | 0.035
|  |  | 3.25 | 1 |  | 0.035
|  |  | 4 | 1 |  | 0.035
|  |  | 4 | 50 |  | 0.035 | 1
Note on A1: [Threaded comment] Your version of Excel allows you to read this threaded comment; however, any edits to it will get removed if the file is opened in a newer version of Excel. Learn more: https://go.microsoft.com/fwlink/?linkid=870924 Comment: Welcome to Hydraulic Section Properties solver. Please, do not alter any collumn. Enter the input data in collumn B. Moreover, enter the cross-section data in cols D, E, F, and G. In case flag_length = 1, the model will use the sub-reach lengths as input data. Otherwise, it will use absoute coordinates given in x(m). Please make sure your n values are 1 (one) entry smaller than vectors x(m) and y(m), such that if you have 10 coordinates, you have 9 segments. Also, please make sure your lengths vector follow the same rule. This is only used when flag_length = 1. General Suggestions: - Please, enter at least 3 points. There is no way to create a surface with 2 points. - Is technically impossible to define a breakpoint dividing a single cross-section. Therefore, we suggest the following: Imagine you have a rectangular channel with dX = 2 m and dY = 3 m. If this channel have the bottom and the walls of concrete until dY' = 1 m, you can create two virtual points at dY' = 1 m defining the change in Manning's coefficient. In other words, you can define a rectangular channel either with 4 points or 400 points, for instance, it`s just a matter of discretization. If you have any suggestions, recommendations, or want to report a bug, please contact me in (marcusnobrega.engcivil@gmail.com). Thank you.
Note on B2: 1 uses sub-reach lengths as main input in (F), otherwise uses absolute values of x(m) in (D)
Note on D2: x coordinate in meters
Note on E2: y coordinate in meters
Note on F2: Length of the horizontal segment between two y points. Example: y1 = 10 m y2 = 5 m In between y1 and y2 there is a horizontal length of, let's say, 20 m. Then the length is 20 m.
Note on G2: Manning's roughness coefficient of the segment. This is applied only at the hypotenuse created by the difference in elevation with the length
Note on H2: This collumn shoud be 0 for all values, except for the one that defines where the overbank starts. Once you identify the breakpoint where the overbank starts, you must enter 1 in this cell. This is only required if you are modeling differentiating inbank of overbank by flag_method = 1.
Note on B3: 1 uses SCM (single cross-section method which assumes as an unique cross-section). In this case, values in col. (G) will be used. The whole section has the same average velocity. 2 uses DCM (discrete channel method, which assumes the inbank and overbank channels with different velocities)
Note on B4: Bottom slope of the channel. This is not used anymore. Please enter it in the SVE Input Data
Note on B5: Manning's roughness coefficient of the inbank
Note on B6: Manning's roughness coefficient of the floodplains